## Test
Doc Revision	2.0

KEY:	Fully implemented test
	Partially implemented test (Uncoded are the E2E components of the test)
	TBD/Unknown/Define test at later date.
	Intel plan's on implementing

Definitions:	E2E	End-to-End Data Protection
	Bare Namespace	Namespaces supporting no meta data, and E2E is disabled; Implies: Identify.LBAF[Identify.FLBAS].MS=0
	Meta Namespace	Namespaces supporting meta data, and E2E is disabled; Implies: Identify.LBAF[Identify.FLBAS].MS=!0, Identify.DPC_b2:0=0
	E2E Namespace	Namepspaces supporting meta data, and E2E is enabled; Implies: Identify.LBAF[Identify.FLBAS].MS=!0, Identify.DPC_b2:0=!0
	dword++, dwordK	Incrementing dword (32b) data pattern, Constant dword (32b) data pattern
	word++, workK	Incrementing word (16b) data pattern, Constant word (16b) data pattern
	byte++, byteK	Incrementing byte (8b) data pattern, Constant byte (8b) data pattern

Group Name	Group Purpose; Place in group hdr file	Tests	Compliance String	Short Description	Long Description	Special Notes
GrpInformative	To gather constant operating metrics from the DUT, dump that data and perhaps make it available to the gInformative singleton	DumpRegisters_r10b	revision 1.0b, section 2	Dump all registers	Dumps the value of every register, to 2 separate files
		CreateACQASQ_r10b	revision 1.0b, section 7	Create an ACQ & ASQ	Create ACQ & ASQ kernel objects with group lifespan. Report this data to the log directory filename: CreateACQASQ_r10b
		DumpIdentifyData_r10b	revision 1.0b, section 7	Issue the identify cmd	Issue the identify cmd to the ASQ. Request both controller and all namspc pages. Dump this data to the log directory.
		DumpGetFeatures_r10b	revision 1.0b, section 7	Issue the get features cmd	Issue the get features cmd to the ASQ. Request various feature identifiers which are deemed important enough to retrieve for all tests to view easily.
GrpPciRegisters	Verify valid operation of the PCI register space	AllPciRegs_r10b	revision 1.0b, section 2	Validate all PCI registers syntactically	Validates the following; the RO fields which are not implementation specific contain default values; The RO fields cannot be written; All ASCII fields only contain chars 0x20 to 0x7e.
GrpCtrlRegisters	Verify valid operation of the ctrl'r register space	AllCtrlrRegs_r10b	revision 1.0b, section 3	Validate all controller registers syntactically	Validates the following; the RO fields which are not implementation specific contain default values; The RO fields cannot be written; All ASCII fields only contain chars 0x20 to 0x7e.
		CtrlrResetDefaults_r10b	revision 1.0b, section 3	Verify approp registers are reset to default values	All registers within the ctrl'r register space must be reset to default values after a CC.EN=0 action including the doorbell regs, except the following: AQA, ASQ, and ACQ. An attempt to change the value of ctrl'r space registers which can be changed, then issue a reset; must yeild this verifiable state.
GrpBasicInit	Verify basic initialization tasks that new hardware will desire to perform for a quick power up general health and quick understanding as to rudimentary features.	CreateACQASQ_r10b	revision 1.0b, section 7	Create an ACQ & ASQ	Create ACQ & ASQ kernel objects with group lifespan. Report this data to the log directory filename: CreateACQASQ_r10b
		CreateIOQContigPoll_r10b	revision 1.0b, section 7	Create contiguous IOCQ(poll) and IOSQ's	Issue the admin cmds Create contiguous I/O SQ and Create I/Q CQ(poll) to the ASQ and reap the resulting CE's from the ACQ to certify those Q's have been created.
		CreateIOQDiscontigPoll_r10b	revision 1.0b, section 7	Create discontiguous IOCQ(poll) and IOSQ's	Issue the admin cmds Create discontiguous I/O SQ and Create I/Q CQ(poll) to the ASQ and reap the resulting CE's from the ACQ to certify those Q's have been created.
		WriteDataPat_r10b	revision 1.0b, section 6	Write a well known data pattern to media	Issue an NVM cmd set write command with a well known data pattern to namspc #1. The write command shall be completely generic.
		VerifyDataPat_r10b	revision 1.0b, section 6	Verify a well known data pattern from media	Issue an NVM cmd set read command and compare the data with a previously written well known data pattern from namspc #1. The read command shall be completely generic.
		DeleteIOQContig_r10b	revision 1.0b, section 7	Delete contiguous IOCQ and IOSQ's	Issue the admin cmds Delete I/O SQ and Delete I/Q CQ to the ASQ and reap the resulting CE's from the ACQ to certify those the contiguous IOQ's have been deleted. Dumping driver metrics before and after the deletion will prove the dnvme/hdw has removed those Q's
		DeleteIOQDiscontig_r10b	revision 1.0b, section 7	Delete discontiguous IOCQ and IOSQ's	Issue the admin cmds Delete I/O SQ and Delete I/Q CQ to the ASQ and reap the resulting CE's from the ACQ to certify those the discontiguous IOQ's have been deleted. Dumping driver metrics before and after the deletion will prove the dnvme/hdw has removed those Q's
		CreateIOQContigIRQ_r10b	revision 1.0b, section 7	Create contiguous IOCQ(IRQ) and IOSQ's	Issue the admin cmds Create contiguous I/O SQ and Create I/Q CQ(IRQ) to the ASQ and reap the resulting CE's from the ACQ to certify those Q's have been created.
		CreateIOQDiscontigIRQ_r10b	revision 1.0b, section 7	Create discontiguous IOCQ(IRQ) and IOSQ's	Issue the admin cmds Create discontiguous I/O SQ and Create I/Q CQ(IRQ) to the ASQ and reap the resulting CE's from the ACQ to certify those Q's have been created.
		WriteDataPat_r10b	Exact same test as above, simply add the test in 2 places within the group, no new code needed.
		VerifyDataPat_r10b	Exact same test as above, simply add the test in 2 places within the group, no new code needed.
		DeleteIOQContig_r10b	Exact same test as above, simply add the test in 2 places within the group, no new code needed.
		DeleteIOQDiscontig_r10b	Exact same test as above, simply add the test in 2 places within the group, no new code needed.
GrpResets	All reset related testing will be grouped within	CtrlrResetIOQDeleted	revision 1.0b, section 7	Ctrlr resets cause IOSQ & IOCQ's to be deleted	Create a ratio of 2 IOSQ's associated with a single IOCQ, cause CC.EN=0, then verify all Q's were deleted by attempting to recreate those same Q's with identical parameters and verifying the successful CE within the ACQ. It succeeds because they are not duplicates and thus are allowed to be created again.
		CtrlrResetNotEffectAdminQ	revision 1.0b, section 5	Ctrlr resets do not affect ACQ or ASQ.	Create ACQ & ASQ, cause (CC.EN=0), then re-enable ctrlr, verify the admin Q's are still operation by sending an Identify and verifying it completes successfully.
GrpGeneralCmds	To test a command's features that are common to all command sets.	CIDAcceptedASQ_r10b	revision 1.0b, section 4	Verify all CID values are accepted in ASQ	Issue Identify cmd (65536 + 1) times and verify that the dnvme assigned CID value is unique each time. Each command must completed in success and be reaped from the ACQ.
		CIDAcceptedIOSQ_r10b	revision 1.0b, section 4	Verify all CID values accepted in IOSQ's	Search for 1 of the following namspcs to run test. Find 1st bare namspc, or find 1st meta namspc, or find 1st E2E namspc. Issue identical write cmd starting at LBA 0, sending a single block with approp meta/E2E requirements if necessary. Create 2 IOSQ's assoc to single IOCQ. Issue dual write cmds (65536 + 1) times into each IOSQ, alteranting IOSQ's, and verify that the dnvme assigned CID values are unique each time for each IOSQ. Each command must completed in success and be reaped from the IOCQ.
		IllegalAdminCmds_r10b	revision 1.0b, section 5	Issue illegal admin cmd set opcodes	Don't test vendor specific opcodes, then determine all supported admin cmds based upon the admin cmd set and issue all other illegal opcodes. Verify status code in the CE of ACQ is 1h.
		IllegalNVMCmds_r10b	revision 1.0b, section 6	Issue illegal nvm cmd set opcodes	Don't test vendor specific opcodes, then determine all supported NVM cmds and issue all other illegal opcodes. Verify status code in the CE of IOCQ is 1h.
GrpQueues	Validate general queue functionality.	InitialStateAdmin_r10b	revision 1.0b, section 4	Validate new ASQ/ACQ pointer initial states	Create an ASQ/ACQ pair; issue identify cmd reap it successfully, disable the DUT, but not completely, allow the ASQ/ACQ to propagate through reset. Re-enable the DUT, and re-issue the same identify cmd and reap it successfully, then validate ASQ tail_ptr = 1, ACQ head_ptr = 1, and CE.SQHD = 1.
		AdminQRollChkSame_r10b	revision 1.0b, section 4	Validate admin Q doorbell rollover when Q's same size	Create an ASQ/ACQ pair of size 2 and 4096. Issue (max Q size plus 2) generic identify cmds to fill and rollover the Q's, reaping each cmd as one is submitted, verify each CE.SQID is correct while filling. Verify ASQ tail_ptr = 2, ACQ head_ptr = 2, and CE.SQHD = 2.
		AdminQRollChkDiff_r10b	revision 1.0b, section 4	Validate admin Q doorbell rollover when Q's different size	Create an ASQ/ACQ pair of size 2 and 4096; however the ASQ starts with max size while the ACQ starts with min size. Issue (max Q size plus 2) w/r to the largest queue, use generic identify cmds to fill and rollover the Q's, reaping each cmd as one is submitted, verify each CE.SQID is correct while filling. At the end of reaping all CE's verify ASQ tail_ptr = <calc_based_on_ASQ_size>, ACQ head_ptr = <calc_based_on_ACQ_size>, and CE.SQHD = <calc_based_on_ASQ_size>.
		IOQRollChkSame_r10b	revision 1.0b, section 4	Validate IOQ doorbell rollover when IOQ's same size	Search for 1 of the following namspcs to run test. Find 1st bare namspc, or find 1st meta namspc, or find 1st E2E namspc. Create an IOSQ/IOCQ pair of size 2 and (CAP.MQES+1); the pairs are the same size. Issue (max Q size plus 2) generic NVM write cmds, sending 1 block and approp supporting meta/E2E if necessary to the selected namspc at LBA 0, to fill and rollover the Q's, reaping each cmd as one is submitted, verify each CE.SQID and CE.SQHD is correct while filling. At the end of reaping all CE's verify IOSQ tail_ptr = 2, IOCQ head_ptr = 2, and CE.SQHD = 2.
		IOQRollChkDiff_r10b	revision 1.0b, section 4	Validate IOQ doorbell rollover when IOQ's different size	Search for 1 of the following namspcs to run test. Find 1st bare namspc, or find 1st meta namspc, or find 1st E2E namspc. Create an IOSQ/IOCQ pair of size 2 and (CAP.MQES+1); however the IOSQ starts with max size while the IOCQ starts with min size. Issue (max Q size plus 2) generic NVM write cmds, sending 1 block and approp supporting meta/E2E if necessary to the selected namspc at LBA 0, to fill and rollover the Q's, reaping each cmd as one is submitted, verify each CE.SQID and CE.SQHD is correct while filling. Verify IOSQ tail_ptr = <calc_based_on_IOSQ_size>, IOCQ head_ptr = <calc_based_on_IOCQ_size>, and CE.SQHD = <calc_based_on_IOSQ_size>.
		ManySQtoCQAssoc_r10b	revision 1.0b, section 4	Create many IOSQ to IOCQ associations.	Search for 1 of the following namspcs to run test. Find 1st bare namspc, or find 1st meta namspc, or find 1st E2E namspc. Loop and create IOSQ's from 1 to GetFeatures.NumberOfQueues ID (NSQA) and assoc all with a single IOCQ for each iteration. Isssue a single NVM write cmd sending 1 block and approp supporting meta/E2E if necessary to the selected namspc at LBA 0, to every IOSQ each iteration and verify CE success, CE.SQHD=<+1 than it was prior>, and CE.SQID refers back to the correct IOSQ.
		AdminQFull_r10b	revision 1.0b, section 4	Issue cmds until both ASQ and ACQ fill up.	Create 2 cases where size: {ASQ=ACQ, ASQ=ACQ+1}, however within each case, 3 samples of the queue pairs are {min, mid, max}sized. Submit ((ASQ.size-1) cmds into ASQ always fills both queues, submit, ring each cmd, wait for CE to arrive, continue pattern. Verify in = case all CE's arrive, in > case all but 1 CE's arrive in ACQ.
		IOQFull_r10b	revision 1.0b, section 4	Issue cmds until both IOSQ and IOCQ fill up.	Search for 1 of the following namspcs to run test. Find 1st bare namspc, or find 1st meta namspc, or find 1st E2E namspc. Create 2 cases where size: {IOSQ=IOCQ, IOSQ=IOCQ+1}, however within each case, 3 samples of the queue pairs are {min, mid, max}sized. Issue NVM write cmd, sending 1 block and approp supporting meta/E2E if neccessary to the selected namspc at LBA 0. Submit ((IOSQ.size-1) cmds into IOSQ always fills both queues, submit, ring each cmd, wait for CE to arrive, continue pattern. Verify in = case all CE's arrive, in > case all but 1 CE's arrive in IOCQ.
		ManyCmdSubmit_r10b	revision 1.0b, section 4	Verify multiple cmds issued simultaneously	Search for 1 of the following namspcs to run test. Find 1st bare namspc, or find 1st meta namspc, or find 1st E2E namspc. Create IOQ pairs of size (CAP.MQES+1), issue x simultaneous NVM write cmds, sending 1 block and approp supporting meta/E2E if necessary to the selected namspc at LBA 0, where x loops from 1 to Q full condition, then ring doorbell and verify all succeed.
		IllegalDeleteQs_r10b	revision 1.0b, section 5	Delete admin Q's with DeleteIOQ cmds	Issue DeleteIOSQ and DeleteIOCQ cmds, specify QID=0 trying to delete all admin Q's, expect status code = "Invalid Q ID"
		IllegalCreateQs_r10b	revision 1.0b, section 5	Create admin Q's with CreateIOQ cmds	Issue CreateIOSQ and CreateIOCQ cmds, specify QID=0 trying to create all admin Q's, expect status code = "Invalid Q ID". Also issue a legal Create IOSQ but specify CQID = 0 for the illegal association, also expect status code = Completion Q Invalid".
		IllegalCreateOrder_r10b	revision 1.0b, section 4	Create IOQ's out of order	Issue Create IOSQ cmd before an IOCQ exists, thus specify an unallocated IOCQ to expect status code = "Completion Q Invalid"
		MaxIOQ_r10b	revision 1.0b, section 4	Create and use the max allowed IOCQ/IOSQ's	Search for 1 of the following namspcs to run test. Find 1st bare namspc, or find 1st meta namspc, or find 1st E2E namspc. Create 1 IOSQ to IOCQ pair mapping, and allocate the max number of IOQ's the DUT supports. All IOCQ's will use polling. Issue a write cmd sending 1 block and approp supporting meta/E2E if necessary to the selected namspc at LBA 0, data pattern wordK, and then verify by reading back for all queues. Use a unique wordK pattern for each write/read pair for all IOQ pairs.	Call some variation of Informative::GetFeaturesNumOfQueues() to determin the max number of queues allowed.
		SQCQSizeMismatch_r10b	revision 1.0b, section 4	Create IOCQ/IOSQ pairs while mismatch Q sizes.	Search for 1 of the following namspcs to run test. Find 1st bare namspc, or find 1st meta namspc, or find 1st E2E namspc. Create X IOSQ/IOCQ pairs, where X=max num IOQ's the DUT supports. Range the size of each IOSQ from 2 to (X+2), and range the sizeof the correlating IOCQ's from (X+2) to 2. If the DUT supports 65536 IOQ’s, then 2 IOQ’s of each type must be max’d at (CAP.MQES+1). After all IOQ’s have been created, for each IOQ pair, fill up completely the IOSQ's with write cmds sending 1 block and approp supporting meta/E2E if necessary to the selected namspc at LBA 0, data pattern is a don't care. Reap all cmds successfully from the associated IOCQ. Verify the associated IOSQ for each CE reaped from all IOCQ's.	Call some variation of Informative::GetFeaturesNumOfQueues() to determin the max number of queues allowed.
		QIDVariations_r10b	revision 1.0b, section 5	Vary the QID pair's.	Search for 1 of the following namspcs to run test. Find 1st bare namspc, or find 1st meta namspc, or find 1st E2E namspc. Create X IOSQ/IOCQ pairs, where X=max num IOQ's the DUT supports. Range the size of each IOSQ from 2 to (X+2), and range the sizeof the correlating IOCQ's from (X+2) to 2. If the DUT supports 65536 IOQ’s, then 2 IOQ’s of each type must be max’d at (CAP.MQES+1). Create all IOCQ's with QID's ranging from 1 to X, then Create the correlating IOSQ's with QID's ranging from X to 1. After all IOQ’s have been created, for each IOQ pair, fill up completely the IOSQ's with write cmds sending 1 block and approp supporting meta/E2E if necessary to the selected namspc at LBA 0, data pattern is a don't care. Reap all cmds successfully from the associated IOCQ. Verify the associated IOSQ for each CE reaped from all IOCQ's.
GrpNVMWriteCmd	NVM cmd set write test cases that don't require data verification to detect a successful outcome.	LBAOutOfRangeBare_r10b	revision 1.0b, section 4,6	Issue write and cause SC=LBA Out of Range on bare namspcs	For all bare namspcs from Identify.NN, determine Identify.NSZE; For each namspc cause many scenarios by issuing a single write cmd sending 2 data blocks. 1) Issue cmd where 1st block starts at LBA (Identify.NSZE - 1), expect failure 2) Issue cmd where 1st block starts at LBA Identify.NSZE, expect failure. 3) Issue cmd where 1st block starts at 2nd to last max LBA value, expect success.
		LBAOutOfRangeMeta_r10b	revision 1.0b, section 4,6	Issue write and cause SC=LBA Out of Range on meta namspcs	For all bare namspcs from Identify.NN, determine Identify.NSZE; For each namspc cause many scenarios by issuing a single write cmd sending 2 data blocks, and conforming to approp metadata requirements.1) Issue cmd where 1st block starts at LBA (Identify.NSZE - 1), expect failure 2) Issue cmd where 1st block starts at LBA Identify.NSZE, expect failure. 3) Issue cmd where 1st block starts at 2nd to last max LBA value, expect success.
		LBAOutOfRangeE2E_r10b	revision 1.0b, section 4,6	Issue write and cause SC=LBA Out of Range on E2E namspcs	For all E2E namspcs from Identify.NN, determine Identify.NSZE; For each namspc cause many scenarios by issuing a single write cmd sending 2 data blocks, and conforming to approp E2E requirements. 1) Issue cmd where 1st block starts at LBA (Identify.NSZE - 1), expect failure 2) Issue cmd where 1st block starts at LBA Identify.NSZE, expect failure. 3) Issue cmd where 1st block starts at 2nd to last max LBA value, expect failure. 4) Issue cmd where 1st block starts at last max LBA value, expect failure.
		InvalidNamspc_r10b	revision 1.0b, section 4,6	Issue write and cause SC=Invalid Namspc or Format	Determine Identify.NN and issue write cmd sending 1 block, to all namspcs not supported by DUT, expect failure.
		UnsupportRrvdFields_r10b	revision 1.0b, section 6	Set unsupported/rsvd fields in cmd	Search for 1 of the following namspcs to run test. Find 1st bare namspc, or find 1st meta namspc, or find 1st E2E namspc. Unsupported DW's and rsvd fields are treated identical, the recipient shall not check their value. Issue a write cmd sending 1 block and approp supporting meta/E2E if necessary to the selected namspc at LBA 0, expect success. Issue same cmd setting all unsupported/rsvd fields, expect success. Set: DW0_b15:10, DW2, DW3, DW12_b25:16, DW13_b31:8
		IgnoreMetaPtrBare_r10b	revision 1.0b, section 6	Verify metadata ptr is not used for bare namspc	MPTR is only used if metadata is not interleaved with the data. For all bare namspcs from Identify.NN issue a single write cmd sending 1 data block at LBA 0; set the meta ptr to max value, expect success.	Use Cmd::SetDword() function to set MPTR field.
		IgnoreMetaPtrMeta_r10b	revision 1.0b, section 6	Verify metadata ptr is not used for meta namspc	MPTR is only used if metadata is not interleaved with the data. For all meta namspcs from Identify.NN with Idenitfy.FLBAS_b4=1, issue a single write cmd and approp metadata requirements sending 1 data block at LBA 0; set the meta ptr to max value, expect success.	Use Cmd::SetDword() function to set MPTR field.
		IgnoreMetaPtrE2E_r10b	revision 1.0b, section 6	Verify metadata ptr is not used for E2E namspc	MPTR is only used if metadata is not interleaved with the data. For all E2E namspcs from Identify.NN with Idenitfy.FLBAS_b4=1, issue a single write cmd and approp E2E requirements sending 1 data block at LBA 0; set the meta ptr to max value, expect success.	Use Cmd::SetDword() function to set MPTR field.
		ProtInfoIgnoreBare_r10b	revision 1.0b, section 6	Verify protection info (PRINFO) is ignored for bare namspc	For all bare namspcs from Identify.NN; For each namspc issue multiple write cmds where each is sending 1 data block at LBA 0 and vary the values of DW12.PRINFO.PRACT from 0x0 to 0x0f, expect success for all.
		ProtInfoIgnoreMeta_r10b	revision 1.0b, section 6	Verify protection info (PRINFO) is ignored for meta namspc	For all meta namspcs from Identify.NN; For each namspc issue multiple write cmds where each is sending 1 data block at LBA 0 and approp metadata requirements, and vary the values of DW12.PRINFO.PRACT from 0x0 to 0x0f, expect success for all.
		ConflictAttrib_r10b	revision 1.0b, section 6	Issue write and cause SC=Conflicting Attributes	TBD
		FUA_r10b	revision 1.0b, section 6	Verify Forced Unit Access (FUA)	Search for 1 of the following namspcs to run test. Find 1st bare namspc, or find 1st meta namspc, or find 1st E2E namspc. Issue 2 write cmds, one with DW12.FUA set and the other with it reset, expect success for all. Issue each cmd sending 1 block and approp supporting meta/E2E if necessary to the selected namspc at LBA 0.
		LimitedRetry_r10b	revision 1.0b, section 6	Verify limited retry	Search for 1 of the following namspcs to run test. Find 1st bare namspc, or find 1st meta namspc, or find 1st E2E namspc. Issue 2 write cmds, one with DW12.LR set and the other with it reset, expect success for all. Issue each cmd sending 1 block and approp supporting meta/E2E if necessary to the selected namspc at LBA 0.
		ProtInfo_r10b	revision 1.0b, section 6	Verify protection info (PRINFO) DW12.PRINFO functionality	TBD
		InvalProtInfo_r10b	revision 1.0b, section 6	Issue write and cause SC=Invalid Protection Information	TBD	This proper way to get this error code is to cause the device to verify/use protection data and purposely issue/send/write incorrect E2E checksums/CRCs etc.
		ILBRT_r10b	revision 1.0b, section 6	Verify Init Logical Blk Ref Tag (ILBRT) DW14 functionality	TBD
		LBATM_r10b	revision 1.0b, section 6	Verify Logical Blk App Tag Mask (LBATM) DW15 functionality	TBD
		LBAT_r10b	revision 1.0b, section 6	Verify Logical Blk App Tag (LBAT) DW16 functionality	TBD
GrpNVMWriteReadCombo	NVM cmd set write/read test cases that require data verification to detect a successful outcome.	PRPOffsetSinglePgSingleBlk_r10b	revision 1.0b, section 6	Vary buff offset for single-page/single-blk against PRP1/PRP2.	Search for 1 of the following namspcs to run test. Find 1st bare namspc, or find 1st meta namspc, or find 1st E2E namspc. Issue identical write cmd starting at LBA 0, sending a single block with approp meta/E2E requirements if necessary, where write executes the ALGO listed below; subsequently after each write a read must verify the data pattern for success, any metadata will also need to be verified for it will have the same data pattern as the data. ALGO) Alloc discontig memory; vary offset into 1st memory page from 0 to X, where X = (CC.MPS - Identify.LBAF[Identify.FLBAS].LBADS) in steps of 4B; alternate the data pattern between byteK, word++ for each write. NOTE: Since PRP1 is the only effective ptr, then PRP2 becomes reserved. Reserved fields must not be checked by the recipient. Verify this fact by injecting random 64b values into PRP2 by alternating random number, then zero, for each and every write/read cmd issued to the DUT. Always initiate the random gen with seed 17 before this test starts.	Use MemBuffer::InitOffset1stPage(); Each buffer's send_64b_bitmask = (MASK_PRP1_PAGE); Use the posix rand_r() method. Use Cmd::SetDword() for specific PRP2 values.

		PRPOffsetSinglePgMultiBlk_r10b	revision 1.0b, section 6	Vary buff offset for single-page/multi-blk against PRP1/PRP2.	Search for 1 of the following namspcs to run test. Find 1st bare namspc, or find 1st meta namspc, or find 1st E2E namspc. Issue identical write cmd starting at LBA 0, sending multiple blocks with approp meta/E2E requirements if necessary, where write executes the ALGO listed below; subsequently after each write a read must verify the data pattern for success, any metadata will also need to be verified for it will have the same data pattern as the data. ALGO) Alloc discontig memory; in an outer loop vary offset into 1st memory page from 0 to X, where X = (CC.MPS - Identify.LBAF[Identify.FLBAS].LBADS) in steps of 4B, in inner loop vary the number of blocks sent from 1 to Y, where Y = ((CC.MPS - X) / Identify.LBAF[Identify.FLBAS].LBADS) but make sure the total xfer size does not exceed Identify.MDTS; alternate the data pattern between byte++, wordK for each write. NOTE: Since PRP1 is the only effective ptr, then PRP2 becomes reserved. Reserved fields must not be checked by the recipient. Verify this fact by injecting random 64b values into PRP2 by alternating random number, then zero, for each and every write/read cmd issued to the DUT. Always initiate the random gen with seed 51 before this test starts.	Use MemBuffer::InitOffset1stPage(); Each buffer's send_64b_bitmask = (MASK_PRP1_PAGE); Use the posix rand_r() method. Use Cmd::SetDword() for specific PRP2 values.
		PRPOffsetDualPgMultiBlk_r10b	revision 1.0b, section 6	Vary buff offset for dual-page/multi-blk against PRP1/PRP2.	Search for 1 of the following namspcs to run test. Find 1st bare namspc, or find 1st meta namspc, or find 1st E2E namspc. Issue identical write cmd starting at LBA 0, sending multiple blocks with approp meta/E2E requirements if necessary, where write executes the ALGO listed below; subsequently after each write a read must verify the data pattern for success, any metadata will also need to be verified for it will have the same data pattern as the data. ALGO) Alloc discontig memory; in an outer loop vary offset into 1st memory page from 0 to X, where X = (CC.MPS - Identify.LBAF[Identify.FLBAS].LBADS) in steps of 4B, in inner loop vary the number of blocks sent from 1 to Y, where Y = (((2 * CC.MPS) - X) / Identify.LBAF[Identify.FLBAS].LBADS) but make sure the total xfer size does not exceed Identify.MDTS; alternate the data pattern between dword++, wordK for each write.	Use MemBuffer::InitOffset1stPage(); Each buffer's send_64b_bitmask = (MASK_PRP1_PAGE | MASK_PRP2_PAGE)
		PRPOffsetMultiPgMultiBlk_r10b	revision 1.0b, section 6	Vary buff offset for multi-page/multi-blk against PRP1/PRP2.	Search for 1 of the following namspcs to run test. Find 1st bare namspc, or find 1st meta namspc, or find 1st E2E namspc. Issue identical write cmd starting at LBA 0, sending multiple blocks with approp meta/E2E requirements if necessary, where write executes the ALGO listed below; subsequently after each write a read must verify the data pattern for success, any metadata will also need to be verified for it will have the same data pattern as the data. ALGO) Alloc discontig memory; in an outer loop vary offset into 1st memory page from 0 to X, where X = (CC.MPS - Identify.LBAF[Identify.FLBAS].LBADS) in steps of 4B, in inner loop vary the number of blocks sent from 1 to Y, where Y = ((Identify.MDTS - X) / Identify.LBAF[Identify.FLBAS].LBADS) or Y~1MB if Identify.MDTS is unlimited; alternate the data pattern between dword++, dwordK for each write.	Use MemBuffer::InitOffset1stPage(); Each buffer's send_64b_bitmask = (MASK_PRP1_PAGE | MASK_PRP2_PAGE | MASK_PRP2_LIST)
		StartingLBABare_r10b	revision 1.0b, section 6	Vary starting LBA for bare namspcs	For all bare namspcs from Identify.NN, determine Identify.NCAP; For each namspc issue multiple write cmds each sending Identify.MDTS, or 1MB if unlimited, amount of data starting from LBA 0 to (Identify.NCAP - 1). Each block of data should use a new data pattern by rolling through {byte++, byteK, word++, wordK, dword++, dwordK}. After all writing completes issue correlating read cmds through the same range verifying the data pattern upon each block.	Use MemBuffer::Init(); Each buffer's send_64b_bitmask = (MASK_PRP1_PAGE | MASK_PRP2_PAGE | MASK_PRP2_LIST)
		StartingLBAMeta_r10b	revision 1.0b, section 6	Vary starting LBA for meta namspcs	For all meta namspcs from Identify.NN, determine Identify.NCAP; For each namspc issue multiple write cmds each sending Identify.MDTS, or 1MB if unlimited, amount of data starting from LBA 0 to (Identify.NCAP - 1). Each block of data should use a new data pattern by rolling through {byte++, byteK, word++, wordK, dword++, dwordK}. After all writing completes issue correlating read cmds through the same range verifying the data pattern upon each block.	Use MemBuffer::Init(); Each buffer's send_64b_bitmask = (MASK_PRP1_PAGE | MASK_PRP2_PAGE | MASK_PRP2_LIST)
		StartingLBAE2E_r10b	revision 1.0b, section 6	Vary starting LBA for E2E namspcs	For all E2E namspcs from Identify.NN, determine Identify.NCAP; For each namspc issue multiple write cmds and approp E2E, each sending a single block of data starting from LBA 0 to (Identify.NCAP - 1). Each write cmd should use a new data pattern by rolling through {byte++, byteK, word++, wordK, dword++, dwordK}. After all writing completes issue correlating read cmds through the same range verifying the data pattern and E2E upon each block.	Use MemBuffer::Init(); Each buffer's send_64b_bitmask = (MASK_PRP1_PAGE | MASK_PRP2_PAGE | MASK_PRP2_LIST)
		NLBABare_r10b	revision 1.0b, section 6	Verify all values of Number of Log Blk (NLB) for bare namspcs	For all bare namspcs from Identify.NN; For each namspc issue consecutive write cmds each staring at LBA 0 by looping thru all values for DW12.NLB from 0 to {0xffff | (Identify.MDTS / Identify.LBAF[Identify.FLBAS].LBADS)} which ever is less. Each write cmd should use a new data pattern by rolling through {byte++, byteK, word++, wordK, dword++, dwordK}. After each write cmd completes issue a correlating read cmd through the same parameters verifying the data pattern.	Use MemBuffer::Init(); Each buffer's send_64b_bitmask = (MASK_PRP1_PAGE | MASK_PRP2_PAGE | MASK_PRP2_LIST)
		NLBAMeta_r10b	revision 1.0b, section 6	Verify all values of Number of Log Blk (NLB) for meta namspcs	For all meta namspcs from Identify.NN; For each namspc issue consecutive write cmds and approp metadata, each staring at LBA 0 by looping thru all values for DW12.NLB from 0 to {0xffff | (Identify.MDTS / Identify.LBAF[Identify.FLBAS].LBADS)} which ever is less. Each write cmd should use a new data pattern by rolling through {byte++, byteK, word++, wordK, dword++, dwordK}. After each write cmd completes issue a correlating read cmd through the same parameters verifying the data pattern, and the metadata which also has the same pattern.	Use MemBuffer::Init(); Each buffer's send_64b_bitmask = (MASK_PRP1_PAGE | MASK_PRP2_PAGE | MASK_PRP2_LIST)
		NLBAE2E_r10b	revision 1.0b, section 6	Verify all values of Number of Log Blk (NLB) for E2E namspcs	For all E2E namspcs from Identify.NN; For each namspc issue consecutive write cmds and approp E2E, each staring at LBA 0 by looping thru all values for DW12.NLB from 0 to {0xffff | (Identify.MDTS % Identify.LBAF[Identify.FLBAS].LBADS)} which ever is less. Each write cmd should use a new data pattern by rolling through {byte++, byteK, word++, wordK, dword++, dwordK}. After each write cmd completes issue a correlating read cmd through the same parameters verifying the data pattern, and the E2E.	Use MemBuffer::Init(); Each buffer's send_64b_bitmask = (MASK_PRP1_PAGE | MASK_PRP2_PAGE | MASK_PRP2_LIST)
		CapacityExceedBare_r10b	revision 1.0b, section 4,6	Issue write/read and verify SC=Capacity Exceeded on bare namspcs	DUT must support thin provisioning, and Dataset Mgmt Cmd in order to execute test case. For all bare namspcs deallocate all LBA's, determine Identify.NCAP and verify (Identify.NSZE > Identify.NCAP) in order to execute test case. If execution is possible, then for each namspc write mulitple cmds each sending Identify.MDTS bytes of data until entire Identify.NCAP is filled, expect success. Issue 1 block more to an unallocated LBA, but still within Identify.NSZE to cause SC=Capacity Exceeded. Reissue last cmd, expect identical outcome. Now issue a similar read cmd to the same unallocated LBA and it should succeed and verify the entire data pattern is deterministic either all 1's or all 0's; Reissue last cmd, expect identical outcome. NOTE: Upon success, but before exiting deallocate all LBA's.
		CapacityExceedMeta_r10b	revision 1.0b, section 4,6	Issue write/read and verify SC=Capacity Exceeded on meta namspcs	DUT must support thin provisioning, and Dataset Mgmt Cmd in order to execute test case. For all meta namspcs deallocate all LBA's, determine Identify.NCAP and verify (Identify.NSZE > Identify.NCAP) in order to execute test case. If execution is possible, then for each namspc write mulitple cmds each sending Identify.MDTS bytes of data and approp metadata until entire Identify.NCAP is filled, expect success. Issue 1 block more to an unallocated LBA, but still within Identify.NSZE to cause SC=Capacity Exceeded. Reissue last cmd, expect identical outcome. Now issue a similar read cmd to the same unallocated LBA and it should succeed and verify the entire data pattern is either all 1's or all 0's, and verify all the assoc metadata is deterministic either all 1's or all 0's, but doesn't have to be the identical pattern as the data; Reissue last cmd, expect identical outcome. NOTE: Upon success, but before exiting deallocate all LBA's.
		CapacityExceedE2E_r10b	revision 1.0b, section 4,6	Issue write/read and verify SC=Capacity Exceeded on E2E namspcs	DUT must support thin provisioning, and Dataset Mgmt Cmd in order to execute test case. For all E2E namspcs deallocate all LBA's, determine Identify.NCAP and verify (Identify.NSZE > Identify.NCAP) in order to execute test case. If execution is possible, then for each namspc write mulitple cmds each sending Identify.MDTS bytes of data and approp E2E until entire Identify.NCAP is filled, expect success. Issue 1 block more to an unallocated LBA, but still within Identify.NSZE to cause SC=Capacity Exceeded. Reissue last cmd, expect identical outcome. Now issue a similar read cmd to the same unallocated LBA and it should succeed and verify the entire data pattern is either all 1's or all 0's, and verify all the assoc metadata is deterministic either all 1's or all 0's, but doesn't have to be the identical pattern as the data; Reissue last cmd, expect identical outcome. NOTE: Upon success, but before exiting deallocate all LBA's.
		DatasetMgmt_r10b	revision 1.0b, section 6	Verify dataset mgmt operations	Search for 1 of the following namspcs to run test. Find 1st bare namspc, or find 1st meta namspc, or find 1st E2E namspc. Issue identical write cmd at LBA 0, sending 1 block with approp meta/E2E requirements if necessary, where write executes the ALGO listed below; subsequently after each write a read must verify the data pattern for success, where by the read cmd must be created with the identical parameters that the write occurred. Each write cmd must alternate the data pattern between dword++ and dwordK. ALGO) Vary the cmd's DW13.DSM field for all possible permutations of values except any reserved values. Testing to verify these attributes don't affect the integrity of data written and then read to/from media.
GrpNVMReadCmd	NVM cmd set read test cases that don't require data to be written to media 1st to detect a successful outcome.	LBAOutOfRangeBare_r10b	revision 1.0b, section 4,6	Issue read and cause SC=LBA Out of Range on bare namspcs	For all bare namspcs from Identify.NN, determine Identify.NSZE; For each namspc cause many scenarios by issuing a single read cmd requesting 2 data blocks. 1) Issue cmd where 1st block starts at LBA (Identify.NSZE - 1), expect failure 2) Issue cmd where 1st block starts at LBA Identify.NSZE, expect failure. 3) Issue cmd where 1st block starts at 2nd to last max LBA value, expect success.
		LBAOutOfRangeMeta_r10b	revision 1.0b, section 4,6	Issue read and cause SC=LBA Out of Range on meta namspcs	For all meta namspcs from Identify.NN, determine Identify.NSZE; For each namspc cause many scenarios by issuing a single read cmd requesting 2 data blocks, and conforming to approp metadata requirements. 1) Issue cmd where 1st block starts at LBA (Identify.NSZE - 1), expect failure 2) Issue cmd where 1st block starts at LBA Identify.NSZE, expect failure. 3) Issue cmd where 1st block starts at 2nd to last max LBA value, expect success.
		LBAOutOfRangeE2E_r10b	revision 1.0b, section 4,6	Issue read and cause SC=LBA Out of Range on E2E namspcs	For all E2E namspcs from Identify.NN, determine Identify.NCAP; For each namspc issue multiple write cmds each sending Identify.MDTS, or 1MB if unlimited, amount of data starting from LBA 0 to (Identify.NCAP - 1). Each block of data should use a new data pattern by rolling through {byte++, byteK, word++, wordK, dword++, dwordK}. After all writing completes issue correlating read cmds through the same range verifying the data pattern upon each block.
		InvalidNamspc_r10b	revision 1.0b, section 4,6	Issue read and cause SC=Invalid Namspc or Format	Determine Identify.NN and issue read cmd requesting 1 block, to all namspcs not supported by DUT, expect failure.
		UnsupportRrvdFields_r10b	revision 1.0b, section 6	Set unsupported/rsvd fields in cmd	Search for 1 of the following namspcs to run test. Find 1st bare namspc, or find 1st meta namspc, or find 1st E2E namspc. Unsupported DW's and rsvd fields are treated identical, the recipient shall not check their value. Issue a read cmd requesting 1 block and approp supporting meta/E2E if necessary from the selected namspc at LBA 0, expect success. Issue same cmd setting all unsupported/rsvd fields, expect success. Set: DW0_b15:10, DW2, DW3, DW12_b25:16, DW13_b31:8
		IgnoreMetaPtrBare_r10b	revision 1.0b, section 6	Verify metadata ptr is not used for bare namspc	MPTR is only used if metadata is not interleaved with the data. For all bare namspcs from Identify.NN issue a single read cmd requesting 1 data block at LBA 0; set the meta ptr to max value, expect success.	Use Cmd::SetDword() function to set MPTR field.
		IgnoreMetaPtrMeta_r10b	revision 1.0b, section 6	Verify metadata ptr is not used for meta namspc	MPTR is only used if metadata is not interleaved with the data. For all meta namspcs from Identify.NN with Idenitfy.FLBAS_b4=1, issue a single read cmd and approp metadata requirements requesting 1 data block at LBA 0; set the meta ptr to max value, expect success.	Use Cmd::SetDword() function to set MPTR field.
		IgnoreMetaPtrE2E_r10b	revision 1.0b, section 6	Verify metadata ptr is not used for E2E namspc	MPTR is only used if metadata is not interleaved with the data. For all E2E namspcs from Identify.NN with Idenitfy.FLBAS_b4=1, issue a single read cmd and approp E2E requirements requesting 1 data block at LBA 0; set the meta ptr to max value, expect success.	Use Cmd::SetDword() function to set MPTR field.
		ProtInfoIgnoreBare_r10b	revision 1.0b, section 6	Verify protection info (PRINFO) is ignored for bare namspc	For all bare namspcs from Identify.NN; For each namspc issue multiple read cmds where each is reading 1 data block at LBA 0 and vary the values of DW12.PRINFO.PRACT from 0x0 to 0x0f, expect success for all.
		ProtInfoIgnoreMeta_r10b	revision 1.0b, section 6	Verify protection info (PRINFO) is ignored for meta namspc	For all meta namspcs from Identify.NN; For each namspc issue multiple read cmds where each is reading 1 data block at LBA 0 and approp metadata requirements, and vary the values of DW12.PRINFO.PRACT from 0x0 to 0x0f, expect success for all.
		ConflictAttrib_r10b	revision 1.0b, section 6	Issue read and cause SC=Conflicting Attributes	TBD
		FUA_r10b	revision 1.0b, section 6	Verify Forced Unit Access (FUA)	Search for 1 of the following namspcs to run test. Find 1st bare namspc, or find 1st meta namspc, or find 1st E2E namspc. Issue 2 read cmds, one with DW12.FUA set and the other with it reset, expect success for all. Issue each cmd sending 1 block and approp supporting meta/E2E if necessary to the selected namspc at LBA 0.
		LimitedRetry_r10b	revision 1.0b, section 6	Verify limited retry	Search for 1 of the following namspcs to run test. Find 1st bare namspc, or find 1st meta namspc, or find 1st E2E namspc. Issue 2 read cmds, one with DW12.LR set and the other with it reset, expect success for all. Issue each cmd sending 1 block and approp supporting meta/E2E if necessary to the selected namspc at LBA 0.
		ProtInfo_r10b	revision 1.0b, section 6	Verify protection info (PRINFO) DW12.PRINFO functionality	TBD
		ILBRT_r10b	revision 1.0b, section 6	Verify Init Logical Blk Ref Tag (ILBRT) DW14 functionality	TBD
		LBATM_r10b	revision 1.0b, section 6	Verify Logical Blk App Tag Mask (LBATM) DW15 functionality	TBD
		LBAT_r10b	revision 1.0b, section 6	Verify Logical Blk App Tag (LBAT) DW16 functionality	TBD
GrpNVMFlushCmd	NVM cmd set flush test cases.	InvalidNamspc_r10b	revision 1.0b, section 4,6	Issue flush and cause SC=Invalid Namspc or Format	Determine Identify.NN and issue flush cmd to all namspcs not supported by DUT, expect failure.
		UnsupportRrvdFields_r10b	revision 1.0b, section 6	Set unsupported/rsvd fields in cmd	Unsupported DW's and rsvd fields are treated identical, the recipient shall not check their value. Determine Identify.NN and issue flush cmd to all namspc, expect success. Then issue same cmd setting all unsupported/rsvd fields, expect success. Set: DW0_b15:10, DW2, DW3, DW4, DW5, DW6, DW7, DW8, DW9, DW10, DW11, DW12, DW13, DW14, DW15.
		FunctionalityBare_r10b	revision 1.0b, section 6	Verify flush functionality for bare namspcs	For all bare namspcs from Identify.NN, determine Identify.NCAP; For each namspc issue multiple write cmds each sending a single block of data starting from LBA 0 to (Identify.NCAP - 1). Each write cmd should use a new data pattern by rolling through {byte++, byteK, word++, wordK, dword++, dwordK}. Immediately after each write cmd issue a flush cmd. After all writing completes issue correlating read cmds through the same range verifying the data pattern upon each block.	Code reuse: this test is very similar to test case tnvme/GrpWriteReadCombo/StartingLBABare_r10b
		FunctionalityMeta_r10b	revision 1.0b, section 6	Verify flush functionality for meta namspcs	For all meta namspcs from Identify.NN, determine Identify.NCAP; For each namspc issue multiple write cmds and approp metadata, each sending a single block of data starting from LBA 0 to (Identify.NCAP - 1). Each write cmd should use a new data pattern by rolling through {byte++, byteK, word++, wordK, dword++, dwordK}. Immediately after each write cmd issue a flush cmd. After all writing completes issue correlating read cmds through the same range verifying the data pattern and metadata pattern upon each block.	Code reuse: this test is very similar to test case tnvme/GrpWriteReadCombo/StartingLBAMeta_r10b
		FunctionalityE2E_r10b	revision 1.0b, section 6	Verify flush functionality for E2E namspcs	For all E2E namspcs from Identify.NN, determine Identify.NCAP; For each namspc issue multiple write cmds and approp E2E, each sending a single block of data starting from LBA 0 to (Identify.NCAP - 1). Each write cmd should use a new data pattern by rolling through {byte++, byteK, word++, wordK, dword++, dwordK}. Immediately after each write cmd issue a flush cmd. After all writing completes issue correlating read cmds through the same range verifying the data pattern and E2E upon each block.	Code reuse: this test is very similar to test case tnvme/GrpWriteReadCombo/StartingLBAE2E_r10b
GrpNVMWriteUncorrectCmd	NVM cmd set write uncorrectable test cases.	Identify_r10b	revision 1.0b, section 5	Verify this optional cmd is supported.	Reference Identify.ONCS; If the command is supported then return success, otherwise return failure If the DUT doesn't support this optional feature, then utilize \"tnvme --skiptest YourSkiptestFilename.cfg\" to cause this group of tests to be skipped.
		LBAOutOfRange_r10b	revision 1.0b, section 4,6	Issue write-uncorrect; cause SC=LBA Out of Range	For all namspcs from Identify.NN, determine Identify.NSZE; For each namspc cause many scenarios by issuing a single write-uncorrect cmd where DW12.NLB = 1. 1) Issue cmd where 1st block starts at LBA (Identify.NSZE - 1), expect failure 2) Issue cmd where 1st block starts at LBA Identify.NSZE, expect failure. 3) Issue cmd where 1st block starts at 2nd to last max LBA value, expect failure. 4) Issue cmd where 1st block starts at last max LBA value, expect failure.
		CapacityExceed_r10b	revision 1.0b, section 4,6	Issue write-uncorrect; cause SC=Capacity Exceeded	DUT must support thin provisioning, and Dataset Mgmt Cmd in order to execute test case. For all namspcs deallocate all LBA's, determine Identify.NCAP and verify (Identify.NSZE > Identify.NCAP) in order to execute test case. If execution is possible, then for each namspc write-uncorrect mulitple cmds where DW12.NLB = 0xffff until entire Identify.NCAP is declared invalid, expect success. Issue 1 more cmd where DW12.NLB = 0 to an unallocated LBA, but still within Identify.NSZE to cause SC=Capacity Exceeded. Reissue last cmd, expect identical outcome. NOTE: Upon success, but before exiting deallocate all LBA's.
		InvalidNamspc_r10b	revision 1.0b, section 4,6	Issue write-uncorrect and cause SC=Invalid Namspc or Format	Determine Identify.NN and issue write-uncorrect cmd at LBA 0, where DW12.NLB = 0 to all namspcs not supported by DUT, expect failure.
		UnsupportRrvdFields_r10b	revision 1.0b, section 6	Set unsupported/rsvd fields in cmd	For namspc = 1 only. Unsupported DW's and rsvd fields are treated identical, the recipient shall not check their value. Issue a write-uncorreect at LBA 0, where DW12.NLB = 0, expect success. Issue same cmd setting all unsupported/rsvd fields, expect success. Set: DW0_b15:10, DW2, DW3, DW10, DW12_b31:16, DW13, DW14, DW15.
		IgnoreMetaPtr_r10b	revision 1.0b, section 6	Verify metadata ptr is not used	MPTR is only used if metadata is not interleaved with the data, however for write-uncorrect it should never be used. For all namspcs from Identify.NN issue a single write-uncorrect cmd at LBA 0, where DW12.NLB = 0; set the meta ptr to max value, expect success.	Use Cmd::SetDword() function to set MPTR field.
		NLB_r10b	revision 1.0b, section 6	Verify all values of Number of Log Blk (NLB)	For both namspcs 1 and Identify.NN, determine Identify.NSZE. In an outer loop issue multiple write-uncorrect cmds at LBA 0, where DW12.NLB varies from 0 to {0xffff | Identify.NSIZE} which ever is smaller, expect success. In an inner loop issue a read of 1 block each cmd by traversing all the LBA's which should be considered invalid verify failure with SC=Uncrecovered Read Error.
		ValidateFuncBare_r10b	revision 1.0b, section 6	Validate functionality for bare namspcs	For all bare namspcs from Identify.NN prepare the following cmds and execute the ALGO detailed below each time at the following LBA's {0, (Identify.NCAP / 2), Identify.NCAP}. 1) write of 1 block, data pattern dword++. 2) read of 1 block, expecting data pattern dword++. 3) write-uncorrect, where DW12.NLB = 0. ALGO: write, read, verify data, write-uncorrect, read and expect SC=Unrecovered Read Error, write, read, verify data.
		ValidateFuncMeta_r10b	revision 1.0b, section 6	Validate functionality for meta namspcs	For all meta namspcs from Identify.NN prepare the following cmds and execute the ALGO detailed below each time at the following LBA's {0, (Identify.NCAP / 2), Identify.NCAP}. 1) write of 1 block with approp metadata, data pattern dword++. 2) read of 1 block, expecting metadata, expecting data pattern dword++ in both the data and metadata. 3) write-uncorrect, where DW12.NLB = 0. ALGO: write, read, verify data, write-uncorrect, read and expect SC=Unrecovered Read Error, write, read, verify data.
		ValidateFuncE2E_r10b	revision 1.0b, section 6	Validate functionality for E2E namspcs	For all E2E namspcs from Identify.NN prepare the following cmds and execute the ALGO detailed below each time at the following LBA's {0, (Identify.NCAP / 2), Identify.NCAP}. 1) write of 1 block with approp E2E, data pattern dword++. 2) read of 1 block, expecting E2E, expecting data pattern dword++ in both the data and metadata. 3) write-uncorrect, where DW12.NLB = 0. ALGO: write, read, verify data, write-uncorrect, read and expect SC=Unrecovered Read Error, write, read, verify data.
GrpNVMDatasetMgmtCmd	NVM cmd set dataset mgmt test cases.	Identify_r10b	revision 1.0b, section 5	Verify this optional cmd is supported.	Reference Identify.ONCS; If the command is supported then return success, otherwise return failure If the DUT doesn't support this optional feature, then utilize \"tnvme --skiptest YourSkiptestFilename.cfg\" to cause this group of tests to be skipped.	NOTE: Similar test exists at GrpNVMWriteUncorrectCmd/Identify_r10b.
		InvalidNamspc_r10b	revision 1.0b, section 4,6	Issue dataset mgmt and cause SC=Invalid Namspc or Format	Determine Identify.NN and issue dataset mgmt cmd to all namspcs not supported by DUT, expect failure.
		UnsupportRrvdFields_r10b	revision 1.0b, section 6	Set unsupported/rsvd fields in cmd	Unsupported DW's and rsvd fields are treated identical, the recipient shall not check their value. Determine Identify.NN and issue dataset mgmt with a single range indicating no attributes are spec'd in the context to all namspcs, expect success. Then issue same cmd setting all unsupported/rsvd fields, expect success. Set: DW0_b15:10, DW2, DW3, DW4, DW5, DW8, DW9, DW10_b31:8, DW11_b31:3, DW12, DW13, DW14, DW15.	Each buffer's send_64b_bitmask = (MASK_PRP1_PAGE | MASK_PRP2_PAGE)
		PRP1PRP2NR_r10b	revision 1.0b, section 6	Verify all combinations of PRP1, PRP2, and Number of Ranges (NR)	For all namspcs from Identify.NN, issue multiple dataset mgmt cmds with DW11 = 0, and vary the following cmd parameters. Outer loop must iterate from 0 to 4KB representing the offset into the 1st memory page of the data payload. An inner loop will iterate from 0 to 255 representing the DW10.NR field for each cmd. Each buffer will initialize all ranges in the data payload identically, where every context attribute = 0, and the starting LBA plus the LBA length of each range must be divided equally to consume the entire address space of the current namspc spec'd by Identify.NCAP. Expect success for all cmds. NOTE: Before sending each cmd to dnvme, preset PRP2 to a random 64b number. If the buffer does not require usage of PRP2 the random number will be issued to the DUT, otherwise it will contain a valid ptr to memory. If PRP2 is not needed it is considered a rsvd field. All rsvd fields are treated identical and the recipient shall not check their value. Always initiate the random gen with seed 97 before this test starts.	Use MemBuffer::InitOffset1stPage(); Each buffer's send_64b_bitmask = (MASK_PRP1_PAGE | MASK_PRP2_PAGE). It may be more efficient to preallocate all 256 different payload buffers up front and then reference them as the 2 loops issue a cmd. NOTE: The data payload shall not have > 1 physical discontinuity, and the best way to do this from tnvme is to create a buffers where offset into 1st page = 0, size = 4KB.
		Attributes_r10b	revision 1.0b, section 6	Verify all combinations of attributes for all ranges	For namspc = 1; create a single buffer where offset into 1st page = 0, size = 4KB; initial this buffer describing 256 ranges equally divided among the total address space spec'd by Identify.NCAP. Issue the dataset mgmt cmd multiple times iterating through all permutations of all context attributes except the reserved values, expect success. Testing to verify all legal attributes are accepted.	Use MemBuffer::InitOffset1stPage(); Each buffer's send_64b_bitmask = (MASK_PRP1_PAGE | MASK_PRP2_PAGE).
		ConflictAttribSingle_r10b	revision 1.0b, section 6	Issue dataset mgmt single range cause SC=Conflicting Attributes	Search for 1 of the following namspcs to run test. Find 1st bare namspc, or find 1st meta namspc, or find 1st E2E namspc. 1) Decalloca every LBA in selected namspc. 2) Write data pattern dword++, and approp metadata/E2E if necessary, and issue a single block to LBA 0. 3) Validate (Identify.NUSE == 1). 4) Issue dataset mgmt, DW11.AD=1, DW11.IDR=1, DW11.IDW=1, DW10.NR=0, issue data payload with 1 range, length=Identify.NCAP, starting LBA=0, expect falure.	Use MemBuffer::InitOffset1stPage(); Each buffer's send_64b_bitmask = (MASK_PRP1_PAGE | MASK_PRP2_PAGE).
		ConflictAttribAdjacent_r10b	revision 1.0b, section 6	Issue dataset mgmt adjacent ranges cause SC=Conflicting Attributes	For namspc = 1; create a single buffer where offset into 1st page = 0, size = 4KB; initial this buffer describing 256 ranges equally divided among the total address space spec'd by Identify.NCAP. Issue the dataset mgmt cmd multiple times iterating through all permutations of all context attributes, while an inner loop iterates all reserved values for AF_b3:0, expect failure.	Use MemBuffer::InitOffset1stPage(); Each buffer's send_64b_bitmask = (MASK_PRP1_PAGE | MASK_PRP2_PAGE).
		ConflictAttribOverlap_r10b	revision 1.0b, section 6	Issue dataset mgmt overlap ranges cause SC=Conflicting Attributes	For namspc = 1; create a single buffer where offset into 1st page = 0, size = 4KB; this buffer will describe 256 ranges as detailed below. 1) Loop X=1 to 0xffff; representing all possible values of context attribs, however skip values which cause any reserved values to be used DW_b23:11=0, DW_b7:6=0, or DW_b3:0={0110b to 1111b}. 2) Issue dataset mgmt, DW11.AD=1, DW10.NR=255. 3) Init each range, of 256, in the data payload to overlap one another by using a 64b random value Z for each range's starting address where (0 <= Z < (Identify.NCAP-1)), the corresponding range length = (Identify.NCAP - Z). The context attributes for each range must be different than the one prior by using X for range 0, (X+1) for range 1, .... (X+254) for range 255 as long as the calc'd (X+value) also does not use any of the context atributes reserved values mentioning prior. Expect failure for all cmds. Always initiate the random gen with seed 7 before this test starts.	Use MemBuffer::InitOffset1stPage(); Each buffer's send_64b_bitmask = (MASK_PRP1_PAGE | MASK_PRP2_PAGE).
		IdenticalAttribOverlap_r10b	revision 1.0b, section 6	Issue dataset mgmt overlap ranges NOT cause SC=Conflicting Attrib	For namspc = 1; create a single buffer where offset into 1st page = 0, size = 4KB; this buffer will describe 256 ranges as detailed below. 1) Loop X=1 to 0xffff; representing all possible values of context attribs, however skip values which cause any reserved values to be used DW_b23:11=0, DW_b7:6=0, or DW_b3:0={0110b to 1111b}. 2) Issue dataset mgmt, DW11.AD=1, DW10.NR=255. 3) Init each range, of 256, in the data payload to overlap one another by using a 64b random value Z for each range's starting address where (0 <= Z < (Identify.NCAP-1)), the corresponding range length = (Identify.NCAP - Z). The context attributes for each range must be identical and thus all 256 ranges have X as thier value Expect success for all cmds. Always initiate the random gen with seed 23 before this test starts.	Use MemBuffer::InitOffset1stPage(); Each buffer's send_64b_bitmask = (MASK_PRP1_PAGE | MASK_PRP2_PAGE).
		Dealloc1RangeEntireLen1Addr_r10b	revision 1.0b, section 6	Deallocate 1 range, entire length, 1 address	Search for 1 of the following namspcs to run test. Find 1st bare namspc, or find 1st meta namspc, or find 1st E2E namspc. 1) Write data pattern dword++, and approp metadata/E2E if necessary, and fill up entire namspc according to Identifty.NCAP. 2) Validate (Identify.NCAP == Identify.NUSE). 3) Issue dataset mgmt, DW11.AD=1, DW10.NR=0, where range length=0, starting LBA=0. 4) Validate (Identify.NCAP == Identify.NUSE). 5) Issue dataset mgmt, DW11.AD=1, DW10.NR=0, issue data payload with 1 range, length=Identify.NCAP, starting LBA=0. 6) Validate (Identify.NUSE == 0).	Use MemBuffer::InitOffset1stPage(); Each buffer's send_64b_bitmask = (MASK_PRP1_PAGE | MASK_PRP2_PAGE). NOTE: The data payload shall not have > 1 physical discontinuity, and the best way to do this from tnvme is to create a buffers where offset into 1st page = 0, size = 4KB.
		Dealloc1RangeVaryLen1Addr_r10b	revision 1.0b, section 6	Deallocate 1 range, vary length, 1 address	Search for 1 of the following namspcs to run test. Find 1st bare namspc, or find 1st meta namspc, or find 1st E2E namspc. 1) Write data pattern dword++, and approp metadata/E2E if necessary, and fill up entire namspc according to Identifty.NCAP. 2) Validate (Identify.NCAP == Identify.NUSE). 3) Issue dataset mgmt, DW11.AD=1, DW10.NR=0, where range starting LBA=0, length of Z; where Z = 1 to Identify.NCAP; after each cmd validate (Identify.NUSE == (Identify.NCAP - Z))	Use MemBuffer::InitOffset1stPage(); Each buffer's send_64b_bitmask = (MASK_PRP1_PAGE | MASK_PRP2_PAGE). NOTE: The data payload shall not have > 1 physical discontinuity, and the best way to do this from tnvme is to create a buffers where offset into 1st page = 0, size = 4KB.
		Dealloc1RangeVaryLenVaryAddr_r10b	revision 1.0b, section 6	Deallocate 1 range, vary length, vary address	Search for 1 of the following namspcs to run test. Find 1st bare namspc, or find 1st meta namspc, or find 1st E2E namspc. 1) Write data pattern dword++, and approp metadata/E2E if necessary, and fill up entire namspc according to Identifty.NCAP. 2) Validate (Identify.NCAP == Identify.NUSE). 3) Issue dataset mgmt, DW11.AD=1, DW10.NR=0, where range starting LBA=Y; where Y=(Identify.NCAP-1) to 0, length=Z; where Z = 1 to Identify.NCAP; 4) after each dataset mgmt cmd validate (Identify.NUSE == (Identify.NCAP - Y)) by issuing an Identify cmd.	Use MemBuffer::InitOffset1stPage(); Each buffer's send_64b_bitmask = (MASK_PRP1_PAGE | MASK_PRP2_PAGE). NOTE: The data payload shall not have > 1 physical discontinuity, and the best way to do this from tnvme is to create a buffers where offset into 1st page = 0, size = 4KB.
		DeallocVaryRangeScaleLenScaleAddr_r10b	revision 1.0b, section 6	Deallocate vary range, scale length, scale address	Search for 1 of the following namspcs to run test. Find 1st bare namspc, or find 1st meta namspc, or find 1st E2E namspc. 1) Outer most loop, write data pattern dword++ and approp metadata/E2E if necessary, starting LBA=0, number of LBA's=W; where W=1 to 256. 2) Validate (Identify.NUSE == W). 3) Issue dataset mgmt, DW11.AD=1, DW10.NR=(W-1), where each range's starting address corresponds to approp LBA written to DUT correlating 1:1 (LBA to range), all region lengths=1. 4) after each dataset mgmt cmd validate (Identify.NUSE == 0) by issuing an Identify cmd.	Use MemBuffer::InitOffset1stPage(); Each buffer's send_64b_bitmask = (MASK_PRP1_PAGE | MASK_PRP2_PAGE). NOTE: The data payload shall not have > 1 physical discontinuity, and the best way to do this from tnvme is to create a buffers where offset into 1st page = 0, size = 4KB.
		DeallocVaryRangeVaryLenVaryAddr_r10b	revision 1.0b, section 6	Deallocate vary range, vary length, vary address	Search for 1 of the following namspcs to run test. Find 1st bare namspc, or find 1st meta namspc, or find 1st E2E namspc. 1) Outer most loop, write data pattern dword++ and approp metadata/E2E if necessary, starting LBA=0, number of LBA's=W; where W=256 to Identify.NCAP. 2) Validate (Identify.NUSE == W). 3) Issue dataset mgmt, DW11.AD=1, DW10.NR=(W-1), where each range's starting address and length must be calc'd to consume all W LBA's symmetrically, where the last range consumes any remaining LBA's, if all the LBA's are not evenly divisable by W. 4) after each dataset mgmt cmd validate (Identify.NUSE == 0) by issuing an Identify cmd.	Use MemBuffer::InitOffset1stPage(); Each buffer's send_64b_bitmask = (MASK_PRP1_PAGE | MASK_PRP2_PAGE). NOTE: The data payload shall not have > 1 physical discontinuity, and the best way to do this from tnvme is to create a buffers where offset into 1st page = 0, size = 4KB.
		IntegralWriteAttrib_r10b	revision 1.0b, section 6	Verify functionality of integral dataset for write attribute	Search for 1 of the following namspcs to run test. Find 1st bare namspc, or find 1st meta namspc, or find 1st E2E namspc. 1) Decalloca every LBA in selected namspc. 2) Write data pattern dword++, and approp metadata/E2E if necessary, and issue a single block to LBA 0. 3) Validate (Identify.NUSE == 1). 4) Issue dataset mgmt, DW11.AD=1, DW11.IDW=1, DW10.NR=0, issue data payload with 1 range, length=Identify.NCAP, starting LBA=0. 6) Validate (Identify.NUSE == 0).	Use MemBuffer::InitOffset1stPage(); Each buffer's send_64b_bitmask = (MASK_PRP1_PAGE | MASK_PRP2_PAGE).
		IntegralReadAttrib_r10b	revision 1.0b, section 6	Verify functionality of integral dataset for read attribute	Search for 1 of the following namspcs to run test. Find 1st bare namspc, or find 1st meta namspc, or find 1st E2E namspc. 1) Decalloca every LBA in selected namspc. 2) Write data pattern dword++, and approp metadata/E2E if necessary, and issue a single block to LBA 0. 3) Validate (Identify.NUSE == 1). 4) Issue dataset mgmt, DW11.AD=1, DW11.IDR=1, DW10.NR=0, issue data payload with 1 range, length=Identify.NCAP, starting LBA=0. 6) Validate (Identify.NUSE == 0).	Use MemBuffer::InitOffset1stPage(); Each buffer's send_64b_bitmask = (MASK_PRP1_PAGE | MASK_PRP2_PAGE).
GrpNVMCompareCmd	NVM cmd set compare test cases.	Identify_r10b	revision 1.0b, section 5	Verify this optional cmd is supported.	Reference Identify.ONCS; If the command is supported then return success, otherwise return failure If the DUT doesn't support this optional feature, then utilize \"tnvme --skiptest YourSkiptestFilename.cfg\" to cause this group of tests to be skipped.	NOTE: Similar test exists at GrpNVMWriteUncorrectCmd/Identify_r10b.
		LBAOutOfRangeBare_r10b	revision 1.0b, section 4,6	Issue compare and cause SC=LBA Out of Range on bare namspcs	For all bare namspcs from Identify.NN, determine Identify.NSZE; For each namspc cause many scenarios by issuing a single compare cmd sending 2 data blocks. 1) Issue cmd where 1st block starts at LBA (Identify.NSZE - 1), expect failure 2) Issue cmd where 1st block starts at LBA Identify.NSZE, expect failure. 3) Issue cmd where 1st block starts at 2nd to last max LBA value, expect failure. 4) Issue cmd where 1st block starts at last max LBA value, expect failure.	NOTE: Similar test exists at GrpNVMWriteCmd/LBAOutOfRangeBare_r10b.
		LBAOutOfRangeMeta_r10b	revision 1.0b, section 4,6	Issue compare and cause SC=LBA Out of Range on meta namspcs	For all meta namspcs from Identify.NN, determine Identify.NSZE; For each namspc cause many scenarios by issuing a single compare cmd sending 2 data blocks, and conforming to approp metadata requirements. 1) Issue cmd where 1st block starts at LBA (Identify.NSZE - 1), expect failure 2) Issue cmd where 1st block starts at LBA Identify.NSZE, expect failure. 3) Issue cmd where 1st block starts at 2nd to last max LBA value, expect failure. 4) Issue cmd where 1st block starts at last max LBA value, expect failure.	NOTE: Similar test exists at GrpNVMWriteCmd/LBAOutOfRangeMeta_r10b.
		LBAOutOfRangeE2E_r10b	revision 1.0b, section 4,6	Issue compare and cause SC=LBA Out of Range on E2E namspcs	For all E2E namspcs from Identify.NN, determine Identify.NSZE; For each namspc cause many scenarios by issuing a single compare cmd sending 2 data blocks, and conforming to approp E2E requirements. 1) Issue cmd where 1st block starts at LBA (Identify.NSZE - 1), expect failure 2) Issue cmd where 1st block starts at LBA Identify.NSZE, expect failure. 3) Issue cmd where 1st block starts at 2nd to last max LBA value, expect failure. 4) Issue cmd where 1st block starts at last max LBA value, expect failure.	NOTE: Similar test exists at GrpNVMWriteCmd/LBAOutOfRangeE2E_r10b.
		InvalidNamspc_r10b	revision 1.0b, section 4,6	Issue compare and cause SC=Invalid Namspc or Format	Determine Identify.NN and issue compare cmd sending 1 block, to all namspcs not supported by DUT, expect failure.	NOTE: Similar test exists at GrpNVMWriteCmd/InvalidNamspc_r10b.
		UnsupportRrvdFields_r10b	revision 1.0b, section 6	Set unsupported/rsvd fields in cmd	Search for 1 of the following namspcs to run test. Find 1st bare namspc, or find 1st meta namspc, or find 1st E2E namspc. Unsupported DW's and rsvd fields are treated identical, the recipient shall not check their value. Issue a write cmd sending 1 block, data pattern byteK, and approp supporting meta/E2E if necessary to the selected namspc at LBA 0, expect success. Issue a compare cmd sending 1 block, same data pattern, and approp supporting meta/E2E if necessary to the selected namspc at LBA 0, expect success. Issue same cmd setting all unsupported/rsvd fields, expect success. Set: DW0_b15:10, DW2, DW3, DW12_b25:16, DW13_b31:8	NOTE: Similar test exists at GrpNVMWriteCmd/UnsupportedRsvdFields_r10b.
		IgnoreMetaPtrBare_r10b	revision 1.0b, section 6	Verify metadata ptr is not used for bare namspc	MPTR is only used if metadata is not interleaved with the data. For all bare namspcs from Identify.NN issue a single write cmd sending 1 data block, data pattern byte++, at LBA 0, expect success. Then issue a single compare cmd sending 1 data block, data pattern byte++, at LBA 0; set the meta ptr to max value, expect success.	Use Cmd::SetDword() function to set MPTR field. NOTE: Similar test exists at GrpNVMWriteCmd/IgnoreMetaPtrBare_r10b.
		IgnoreMetaPtrMeta_r10b	revision 1.0b, section 6	Verify metadata ptr is not used for meta namspc	MPTR is only used if metadata is not interleaved with the data. For all meta namspcs from Identify.NN with Idenitfy.FLBAS_b4=1, issue a single write cmd and approp metadata requirements sending 1 data block, data pattern word++, at LBA 0, expect success. Then issue a single compare cmd and approp metadata requirements sending 1 data block, data pattern word++, at LBA 0; set the meta ptr to max value, expect success.	Use Cmd::SetDword() function to set MPTR field. NOTE: Similar test exists at GrpNVMWriteCmd/IgnoreMetaPtrMeta_r10b.
		IgnoreMetaPtrE2E_r10b	revision 1.0b, section 6	Verify metadata ptr is not used for E2E namspc	MPTR is only used if metadata is not interleaved with the data. For all meta namspcs from Identify.NN with Idenitfy.FLBAS_b4=1, issue a single write cmd and approp E2E requirements sending 1 data block, data pattern word++, at LBA 0, expect success. Then issue a single compare cmd and approp E2E requirements sending 1 data block, data pattern word++, at LBA 0; set the meta ptr to max value, expect success.	Use Cmd::SetDword() function to set MPTR field. NOTE: Similar test exists at GrpNVMWriteCmd/IgnoreMetaPtrE2E_r10b.
		ProtInfoIgnoreBare_r10b	revision 1.0b, section 6	Verify protection info (PRINFO) is ignored for bare namspc	For all bare namspcs from Identify.NN; For each namspc issue multiple compare cmds where each is sending 1 data block, data pattern wordK, at LBA 0 and vary the values of DW12.PRINFO.PRACT from 0x0 to 0x0f, expect success for all. Before the compare can be expected to succeed, data must be laid down 1st by issuing a write cmd where it is sending 1 data block, data pattern wordK, at LBA 0.	NOTE: Similar test exists at GrpNVMWriteCmd/ProtInfoIgnoreBare_r10b.
		ProtInfoIgnoreMeta_r10b	revision 1.0b, section 6	Verify protection info (PRINFO) is ignored for meta namspc	For all meta namspcs from Identify.NN; For each namspc issue multiple compare cmds where each is sending 1 data block at LBA 0 and approp metadata requirements, and vary the values of DW12.PRINFO.PRACT from 0x0 to 0x0f, expect success for all. Before the compare can be expected to succeed, data must be laid down 1st by issuing a write cmd and approp metadata where it is sending 1 data block, data pattern wordK, at LBA 0.	NOTE: Similar test exists at GrpNVMWriteCmd/ProtInfoIgnoreMeta_r10b.
		ConflictAttrib_r10b	revision 1.0b, section 6	Issue write and cause SC=Conflicting Attributes	TBD	NOTE: Similar test exists at GrpNVMWriteCmd/ConflictAtrib_r10b.
		FUA_r10b	revision 1.0b, section 6	Verify Forced Unit Access (FUA)	Search for 1 of the following namspcs to run test. Find 1st bare namspc, or find 1st meta namspc, or find 1st E2E namspc. Issue 2 compare cmds, one with DW12.FUA set and the other with it reset, expect success for all. Issue each cmd sending 1 block, data pattern dword++, and approp supporting meta/E2E if necessary to the selected namspc at LBA 0. Before the compare can be expected to succeed, data must be laid down 1st by issuing a write cmd and approp metadata/E2E if necessary, where it is sending 1 data block, data pattern dword++, at LBA 0.	NOTE: Similar test exists at GrpNVMWriteCmd/FUA_r10b.
		LimitedRetry_r10b	revision 1.0b, section 6	Verify limited retry	Search for 1 of the following namspcs to run test. Find 1st bare namspc, or find 1st meta namspc, or find 1st E2E namspc. Issue 2 compare cmds, one with DW12.LR set and the other with it reset, expect success for all. Issue each cmd sending 1 block and approp supporting meta/E2E if necessary to the selected namspc at LBA 0. Before the compare can be expected to succeed, data must be laid down 1st by issuing a write cmd and approp metadata/E2E if necessary, where it is sending 1 data block, data pattern dword++, at LBA 0.	NOTE: Similar test exists at GrpNVMWriteCmd/LimitedRetry_r10b.
		ProtInfo_r10b	revision 1.0b, section 6	Verify protection info (PRINFO) DW12.PRINFO functionality	TBD	NOTE: Similar test exists at GrpNVMWriteCmd/ProtInfo_r10b.
		InvalProtInfo_r10b	revision 1.0b, section 6	Issue write and cause SC=Invalid Protection Information	TBD	This proper way to get this error code is to cause the device to verify/use protection data and purposely issue/send/write incorrect E2E checksums/CRCs etc. NOTE: Similar test exists at GrpNVMWriteCmd/InvaldProtInfo_r10b.
		ILBRT_r10b	revision 1.0b, section 6	Verify Init Logical Blk Ref Tag (ILBRT) DW14 functionality	TBD	NOTE: Similar test exists at GrpNVMWriteCmd/ILBRT_r10b.
		LBATM_r10b	revision 1.0b, section 6	Verify Logical Blk App Tag Mask (LBATM) DW15 functionality	TBD	NOTE: Similar test exists at GrpNVMWriteCmd/LBATM_r10b.
		LBAT_r10b	revision 1.0b, section 6	Verify Logical Blk App Tag (LBAT) DW16 functionality	TBD	NOTE: Similar test exists at GrpNVMWriteCmd/LBAT_r10b.
		RsvdBitsInPRP_r10b	revision 1.0b, section 4	Verify rsvd fields ignored in PRP1/PRP2	Search for 1 of the following namspcs to run test. Find 1st bare namspc, or find 1st meta namspc, or find 1st E2E namspc. Unsupported DW's and rsvd fields are treated identical, the recipient shall not check their value. Issue a write cmd sending 1 block and approp supporting meta/E2E if necessary to the selected namspc at LBA 0; Issue write with a data pattern of word++, issue similar compare cmd. Rerun identical scenario with data pattern of byte++. All write/compare cmds must inform dnvme to set PRP1_b1:0 and PRP2_b1:0.	This test won't be possible until dnvme adds support to the NVME_IOCTL_SEND_64B_CMD _IOWR allowing a new field stating the ability to set the rsvd bits of PRP1/PRP2. NOTE: Similar test exists at GrpNVMWriteReadCombo/RsvdBitsInPRP_r10b.
		PRPOffsetSinglePgSingleBlk_r10b	revision 1.0b, section 6	Vary buffer offset for single-page/single-blk against PRP1/PRP2.	Search for 1 of the following namspcs to run test. Find 1st bare namspc, or find 1st meta namspc, or find 1st E2E namspc. Issue identical write cmd starting at LBA 0, sending a single block with approp meta/E2E requirements if necessary, where write executes the ALGO listed below; subsequently after each write a compare cmd must verify the data pattern for success, any metadata will also be verified for it will have the same data pattern as the data. ALGO) Alloc discontig memory; vary offset into 1st memory page from 0 to X, where X = (CC.MPS - Identify.LBAF[Identify.FLBAS].LBADS) in steps of 4B; alternate the data pattern between byteK, word++ for each write. NOTE: Since PRP1 is the only effective ptr, then PRP2 becomes reserved. Reserved fields must not be checked by the recipient. Verify this fact by injecting random 64b values into PRP2 by alternating random number, then zero, for each and every write/read cmd issued to the DUT. Always initiate the random gen with seed 18 before this test starts.	Use MemBuffer::InitOffset1stPage(); Each buffer's send_64b_bitmask = (MASK_PRP1_PAGE); Use the posix rand_r() method. Use Cmd::SetDword() for specific PRP2 values. NOTE: Similar test exists at GrpNVMWriteReadCombo/PRPOffsetSinglePgSingleBlk_r10b.
		PRPOffsetSinglePgMultiBlk_r10b	revision 1.0b, section 6	Vary buffer offset for single-page/multi-blk against PRP1/PRP2.	Search for 1 of the following namspcs to run test. Find 1st bare namspc, or find 1st meta namspc, or find 1st E2E namspc. Issue identical write cmd starting at LBA 0, sending multiple blocks with approp meta/E2E requirements if necessary, where write executes the ALGO listed below; subsequently after each write a compare cmd must verify the data pattern for success, any metadata will also be verified for it will have the same data pattern as the data. ALGO) Alloc discontig memory; in an outer loop vary offset into 1st memory page from 0 to X, where X = (CC.MPS - Identify.LBAF[Identify.FLBAS].LBADS) in steps of 4B, in inner loop vary the number of blocks sent from 1 to ((CC.MPS - X) % Identify.LBAF[Identify.FLBAS].LBADS) but make sure the total xfer size does not exceed Identify.MDTS; alternate the data pattern between byte++, wordK for each write. NOTE: Since PRP1 is the only effective ptr, then PRP2 becomes reserved. Reserved fields must not be checked by the recipient. Verify this fact by injecting random 64b values into PRP2 by alternating random number, then zero, for each and every write/read cmd issued to the DUT. Always initiate the random gen with seed 77 before this test starts.	Use MemBuffer::InitOffset1stPage(); Each buffer's send_64b_bitmask = (MASK_PRP1_PAGE); Use the posix rand_r() method. Use Cmd::SetDword() for specific PRP2 values. NOTE: Similar test exists at GrpNVMWriteReadCombo/PRPOffsetSinglePgMultiBlk_r10b.
		PRPOffsetDualPgMultiBlk_r10b	revision 1.0b, section 6	Vary buffer offset for dual-page/multi-blk against PRP1/PRP2.	Search for 1 of the following namspcs to run test. Find 1st bare namspc, or find 1st meta namspc, or find 1st E2E namspc. Issue identical write cmd starting at LBA 0, sending multiple blocks with approp meta/E2E requirements if necessary, where write executes the ALGO listed below; subsequently after each write a read must verify the data pattern for success, any metadata will also need to be verified for it will have the same data pattern as the data. ALGO) Alloc discontig memory; in an outer loop vary offset into 1st memory page from 0 to X, where X = (CC.MPS - Identify.LBAF[Identify.FLBAS].LBADS) in steps of 4B, in inner loop vary the number of blocks sent from 1 to (((2 * CC.MPS) - X) % Identify.LBAF[Identify.FLBAS].LBADS) but make sure the total xfer size does not exceed Identify.MDTS; alternate the data pattern between dword++, wordK for each write.	Use MemBuffer::InitOffset1stPage(); Each buffer's send_64b_bitmask = (MASK_PRP1_PAGE | MASK_PRP2_PAGE). NOTE: Similar test exists at GrpNVMWriteReadCombo/PRPOffsetDualPgMultiBlk_r10b.
		PRPOffsetMultiPgMultiBlk_r10b	revision 1.0b, section 6	Vary buffer offset for multi-page/multi-blk against PRP1/PRP2.	Search for 1 of the following namspcs to run test. Find 1st bare namspc, or find 1st meta namspc, or find 1st E2E namspc. Issue identical write cmd starting at LBA 0, sending multiple blocks with approp meta/E2E requirements if necessary, where write executes the ALGO listed below; subsequently after each write a compare cmd must verify the data pattern for success, any metadata will also be verified for it will have the same data pattern as the data. ALGO) Alloc discontig memory; in an outer loop vary offset into 1st memory page from 0 to X, where X = (CC.MPS - Identify.LBAF[Identify.FLBAS].LBADS) in steps of 4B, in inner loop vary the number of blocks sent from 1 to ((Identify.MDTS - X) % Identify.LBAF[Identify.FLBAS].LBADS); alternate the data pattern between dword++, dwordK for each write.	Use MemBuffer::InitOffset1stPage(); Each buffer's send_64b_bitmask = (MASK_PRP1_PAGE | MASK_PRP2_PAGE | MASK_PRP2_LIST). NOTE: Similar test exists at GrpNVMWriteReadCombo/PRPOffsetMultiPgMultiBlk_r10b.
		StartingLBABare_r10b	revision 1.0b, section 6	Vary starting LBA for bare namspcs	For all bare namspcs from Identify.NN, determine Identify.NCAP; For each namspc issue multiple write cmds each sending a single block of data starting from LBA 0 to (Identify.NCAP - 1). Each write cmd should use a new data pattern by rolling through {byte++, byteK, word++, wordK, dword++, dwordK}. After all writing completes issue correlating compare cmds through the same range verifying the data pattern upon each block.	Use MemBuffer::Init(); Each buffer's send_64b_bitmask = (MASK_PRP1_PAGE | MASK_PRP2_PAGE | MASK_PRP2_LIST). NOTE: Similar test exists at GrpNVMWriteReadCombo/StartingLBABare_r10b.
		StartingLBAMeta_r10b	revision 1.0b, section 6	Vary starting LBA for meta namspcs	For all meta namspcs from Identify.NN, determine Identify.NCAP; For each namspc issue multiple write cmds and approp metadata, each sending a single block of data starting from LBA 0 to (Identify.NCAP - 1). Each write cmd should use a new data pattern by rolling through {byte++, byteK, word++, wordK, dword++, dwordK}. After all writing completes issue correlating compare cmds through the same range verifying the data pattern and metadata pattern upon each block.	Use MemBuffer::Init(); Each buffer's send_64b_bitmask = (MASK_PRP1_PAGE | MASK_PRP2_PAGE | MASK_PRP2_LIST). NOTE: Similar test exists at GrpNVMWriteReadCombo/StartingLBAMeta_r10b.
		StartingLBAE2E_r10b	revision 1.0b, section 6	Vary starting LBA for E2E namspcs	For all E2E namspcs from Identify.NN, determine Identify.NCAP; For each namspc issue multiple write cmds and approp E2E, each sending a single block of data starting from LBA 0 to (Identify.NCAP - 1). Each write cmd should use a new data pattern by rolling through {byte++, byteK, word++, wordK, dword++, dwordK}. After all writing completes issue correlating compare cmds through the same range verifying the data pattern and E2E upon each block.	Use MemBuffer::Init(); Each buffer's send_64b_bitmask = (MASK_PRP1_PAGE | MASK_PRP2_PAGE | MASK_PRP2_LIST). NOTE: Similar test exists at GrpNVMWriteReadCombo/StartingLBAE2E_r10b.
		NLBABare_r10b	revision 1.0b, section 6	Verify all values of Number of Log Blk (NLB) for bare namspcs	For all bare namspcs from Identify.NN; For each namspc issue consecutive write cmds each staring at LBA 0 by looping thru all values for DW12.NLB from 0 to {0xffff | (Identify.MDTS % Identify.LBAF[Identify.FLBAS].LBADS)} which ever is less. Each write cmd should use a new data pattern by rolling through {byte++, byteK, word++, wordK, dword++, dwordK}. After each write cmd completes issue a correlating compare cmd through the same parameters verifying the data pattern.	Use MemBuffer::Init(); Each buffer's send_64b_bitmask = (MASK_PRP1_PAGE | MASK_PRP2_PAGE | MASK_PRP2_LIST). NOTE: Similar test exists at GrpNVMWriteReadCombo/NLBABare_r10b.
		NLBAMeta_r10b	revision 1.0b, section 6	Verify all values of Number of Log Blk (NLB) for meta namspcs	For all meta namspcs from Identify.NN; For each namspc issue consecutive write cmds and approp metadata, each staring at LBA 0 by looping thru all values for DW12.NLB from 0 to {0xffff | (Identify.MDTS % Identify.LBAF[Identify.FLBAS].LBADS)} which ever is less. Each write cmd should use a new data pattern by rolling through {byte++, byteK, word++, wordK, dword++, dwordK}. After each write cmd completes issue a correlating compare cmd through the same parameters verifying the data pattern, and the metadata which also has the same pattern.	Use MemBuffer::Init(); Each buffer's send_64b_bitmask = (MASK_PRP1_PAGE | MASK_PRP2_PAGE | MASK_PRP2_LIST). NOTE: Similar test exists at GrpNVMWriteReadCombo/NLBAMeta_r10b.
		NLBAE2E_r10b	revision 1.0b, section 6	Verify all values of Number of Log Blk (NLB) for E2E namspcs	For all E2E namspcs from Identify.NN; For each namspc issue consecutive write cmds and approp E2E, each staring at LBA 0 by looping thru all values for DW12.NLB from 0 to {0xffff | (Identify.MDTS % Identify.LBAF[Identify.FLBAS].LBADS)} which ever is less. Each write cmd should use a new data pattern by rolling through {byte++, byteK, word++, wordK, dword++, dwordK}. After each write cmd completes issue a correlating compare cmd through the same parameters verifying the data pattern, and the E2E.	Use MemBuffer::Init(); Each buffer's send_64b_bitmask = (MASK_PRP1_PAGE | MASK_PRP2_PAGE | MASK_PRP2_LIST). NOTE: Similar test exists at GrpNVMWriteReadCombo/NLBAE2E_r10b.
		CapacityExceedBare_r10b	revision 1.0b, section 4,6	Issue write/read and verify SC=Capacity Exceeded on bare namspcs	DUT must support thin provisioning, and Dataset Mgmt Cmd in order to execute test case. For all bare namspcs deallocate all LBA's, determine Identify.NCAP and verify (Identify.NSZE > Identify.NCAP) in order to execute test case. If execution is possible, then for each namspc write mulitple cmds each sending Identify.MDTS bytes of data until entire Identify.NCAP is filled, expect success. Issue 1 block more to an unallocated LBA, but still within Identify.NSZE to cause SC=Capacity Exceeded. Reissue last cmd, expect identical outcome. Now issue a similar compare cmd to the same unallocated LBA and it should fail with status code = Compare Failure. NOTE: Upon success, but before exiting deallocate all LBA's.	NOTE: Similar test exists at GrpNVMWriteReadCombo/CapacityExceedBare_r10b
		CapacityExceedMeta_r10b	revision 1.0b, section 4,6	Issue write/read and verify SC=Capacity Exceeded on meta namspcs	DUT must support thin provisioning, and Dataset Mgmt Cmd in order to execute test case. For all meta namspcs deallocate all LBA's, determine Identify.NCAP and verify (Identify.NSZE > Identify.NCAP) in order to execute test case. If execution is possible, then for each namspc write mulitple cmds each sending Identify.MDTS bytes of data and approp metadata until entire Identify.NCAP is filled, expect success. Issue 1 block more to an unallocated LBA, but still within Identify.NSZE to cause SC=Capacity Exceeded. Reissue last cmd, expect identical outcome. Now issue a similar compare cmd to the same unallocated LBA and it should fail with status code = Compare Failure. NOTE: Upon success, but before exiting deallocate all LBA's.	NOTE: Similar test exists at GrpNVMWriteReadCombo/CapacityExceedMeta_r10b
		CapacityExceedE2E_r10b	revision 1.0b, section 4,6	Issue write/read and verify SC=Capacity Exceeded on E2E namspcs	DUT must support thin provisioning, and Dataset Mgmt Cmd in order to execute test case. For all E2E namspcs deallocate all LBA's, determine Identify.NCAP and verify (Identify.NSZE > Identify.NCAP) in order to execute test case. If execution is possible, then for each namspc write mulitple cmds each sending Identify.MDTS bytes of data and approp E2E until entire Identify.NCAP is filled, expect success. Issue 1 block more to an unallocated LBA, but still within Identify.NSZE to cause SC=Capacity Exceeded. Reissue last cmd, expect identical outcome. Now issue a similar compare cmd to the same unallocated LBA and it should fail with status code = Compare Failure. NOTE: Upon success, but before exiting deallocate all LBA's.	NOTE: Similar test exists at GrpNVMWriteReadCombo/CapacityExceedE2E_r10b
GrpInterrupts	MSI-single, MSI-multi, MSI-X test cases.	InvalidMSIXIRQ_r10b	revision 1.0b, section 4,7	Assoc illegal MSI-X IRQ to cause SC=Invalid interrupt vector	Only allowed to execute test if the DUT supports MSI-X IRQ's by reporting the MSIXCAP PCI structures. Determine X, the maximum IRQ vector supported by the DUT by referencing MSIXCAP.MXC.TS. Issue multiple CreateIOCQ cmds, num elements=2, QID=1, enable IRQ's, and set DW11.IV by looping from (X+1) to 2047, expect failure.
		InvalidMSIIRQ_r10b	revision 1.0b, section 4,7	Associate illegal MSI IRQ and cause SC=Invalid interrupt vector	Only allowed to execute test if the DUT supports MSI IRQ's by reporting the MSICAP PCI structures. Determine X, the maximum IRQ vector supported by the DUT by referencing (MSICAP.MC.MMC. Issue multiple CreateIOCQ cmds, num elements=2, QID=1, enable IRQ's, and set DW11.IV by looping from (X+1) to 31, expect failure.
		MaxIOQMSIX1To1_r10b	revision 1.0b, section 4,7	Create and use the max allowed IOCQ/IOSQ's under MSI-X (1:1)	Only allowed to execute test if the DUT supports MSI-X IRQ's by reporting the MSIXCAP PCI structures. Search for 1 of the following namspcs to run test. Find 1st bare namspc, or find 1st meta namspc, or find 1st E2E namspc. Issue identical write cmd starting at LBA 0. Determine X, where X is the lesser of MSIXCAP.MXC.TS + 1, or the max number of IOQ's the DUT supports. Create 1 IOSQ:IOCQ pair mappings, and allocate X number of queue pairs. Alternate IOCQ's indicating usage of polling verses IRQ's. Issue a write of 1 block, data pattern byteK, and then verify by reading back for all queues. For each IOCQ using IRQ's verify that each one has exactly 2 IRQ's fired. Redo identical test but this time delete only the IOQ's using polling scheme and recreate them again using a unique IRQ, i.e. the vectors which were skipping in 1st run of test should be used so that all queues are contiguously consuming all IRQ vectors.	Call some variation of Informative::GetFeaturesNumOfQueues() to determin the max number of queues allowed. It is planned that some form of IOCQ::Reap() will yeild the number of IRQ's fired for the queue being reaped. Test is very similar to GrpQueues::MaxIOQ_r10b
		MaxIOQMSIMulti1To1_r10b	revision 1.0b, section 4,7	Create and use the max allows IOCQ/IOSQ's under MSI-multi (1:1)	Only allowed to execute test if the DUT supports MSI-multi IRQ's by reporting the MSICAP PCI structures and (MSICAP.MC.MMC != 1). Determine X, where X is the greater of MSICAP.MC.MMC, max MSI IRQ's, or the max number of IOQ's the DUT supports. Create 1 IOSQ to IOCQ pair mapping, and allocate X number of queues. Alternate IOCQ's to indicate usage of polling or IRQ's. Issue a write of 1 block, data pattern byteK, and then verify by reading back for all queues. For each IOCQ using IRQ's verify that each one has exactly 2 IRQ's fired. Redo identical test but this time delete only the IOQ's using polling scheme and recreate them again using a unique IRQ, i.e. the vectors which were skipping in 1st run of test should be used so that all queues are contiguously consuming all IRQ vectors.	Call some variation of Informative::GetFeaturesNumOfQueues() to determin the max number of queues allowed. It is planned that some form of IOCQ::Reap() will yeild the number of IRQ's fired for the queue being reaped. Test is very similar to GrpQueues::MaxIOQ_r10b
		MaxIOQMSISingle1To1_r10b	revision 1.0b, section 4,7	Create and use the max allows IOCQ/IOSQ's under MSI-single (1:1)	Only allowed to execute test if the DUT supports MSI-multi IRQ's by reporting the MSICAP PCI structures and (MSICAP.MC.MMC == 1). Create 1 IOSQ to IOCQ pair mapping. Use IRQ's for the IOCQ. Issue a write of 1 block, data pattern byteK, and then verify by reading back. Verify that each one has exactly 2 IRQ's fired.	Call some variation of Informative::GetFeaturesNumOfQueues() to determin the max number of queues allowed. It is planned that some form of IOCQ::Reap() will yeild the number of IRQ's fired for the queue being reaped. Test is very similar to GrpQueues::MaxIOQ_r10b
		MaxIOQMSIXManyTo1_r10b	revision 1.0b, section 4,7	Create and use the max allows IOCQ/IOSQ's under MSI-X (many:1)	Only allowed to execute test if the DUT supports MSI-X IRQ's by reporting the MSIXCAP PCI structures. Create 1 IOSQ to IOCQ pair mapping, and allocate the max number of IOQ's the DUT supports. All IOCQ's will use the same IRQ. Issue a write of 1 block, data pattern wordK, and then verify by reading back for all queues. Use a unique wordK pattern for each write/read pair for all IOQ pairs. Verify the number of IRQ's fired equals the total number of cmds issued to all IOSQ's because each cmd is immediately reaped.	Call some variation of Informative::GetFeaturesNumOfQueues() to determin the max number of queues allowed. It is planned that some form of IOCQ::Reap() will yeild the number of IRQ's fired for the queue being reaped.
		MaxIOQMSIManyTo1_r10b	revision 1.0b, section 4,7	Create and use the max allows IOCQ/IOSQ's under MSI-multi (many:1)	Only allowed to execute test if the DUT supports MSI IRQ's by reporting the MSICAP PCI structures. Create 1 IOSQ to IOCQ pair mapping, and allocate the max number of IOQ's the DUT supports. All IOCQ's will use the same IRQ, use the highest IRQ possible for the IOCQ's indicated by MSICAP.MC.MMC. Issue a write of 1 block, data pattern wordK, and then verify by reading back for all queues. Use a unique wordK pattern for each write/read pair for all IOQ pairs. Verify the number of IRQ's fired equals the total number of cmds issued to all IOSQ's.	Call some variation of Informative::GetFeaturesNumOfQueues() to determin the max number of queues allowed. It is planned that some form of IOCQ::Reap() will yeild the number of IRQ's fired for the queue being reaped.
		PinBased_r10b	revision 1.0b, section 4,7	Validate pin base interrupts.	TBD	This test will most likely have to be developed as a canned test and located in dnvme since pin based IRQ's did not fit well within this architecture.
		PartialReapMSIX	revision 1.0b, section 4,7	Verify correct behavior during partial IOCQ reaping for MSI-X.	Only allowed to execute test if the DUT supports MSI-X IRQ's by reporting the MSIXCAP PCI structures. Search for 1 of the following namspcs to run test. Find 1st bare namspc, or find 1st meta namspc, or find 1st E2E namspc. Issue identical write cmds starting at LBA 0. Create a single IOSQ/IOCQ pair using IRQ 0. Issue 10 write cmds w/o reaping the CE's, 1 block each, data pattern is a don’t care. Wait until all 10 CE's arrive in IOCQ, reap 1 element and verify the number of IRQ's fired is still 3, 2 IRQ's just for creating the IOQ pairs, the extra IRQ for the 1st reaped write, and a 4th and final IRQ for the PBA pending bit being set for cmds 2 to 10.
		MSIInternalISReg	revision 1.0b, section 7	Verify hidden IS register is reset after DUT disabled for MSI.	Search for 1 of the following namspcs to run test. Find 1st bare namspc, or find 1st meta namspc, or find 1st E2E namspc. Only allowed to execute test if the DUT supports MSI IRQ's by reporting the MSICAP PCI structures. Determine X, the maximum IRQ vector supported by the DUT by referencing (MSICAP.MC.MMC. Create X IOSQ/IOCQ pairs and assoc a unique IRQ for each IOCQ. For each IOCQ issue 2 write cmds, with approp meta data and E2E if necessary, @ LBA0 and 1 respectively, data pattern is don't care, expect success. Verify, but do not reap, that all IOCQ's contain 2 CE's and the IRQ count is 1 for each IOCQ. This certifies that the IS register contains non-zero bits within the DUT. Disable, then re-enable, and then re-activate the same IRQ scheme and then repeat the test procedure, but only this time reap all CE's from all IOCQ's and verify a successful status for all.
GrpAdminDeleteIOSQCmd	Admin cmd set delete IOSQ test cases.	UnsupportRrvdFields_r10b	revision 1.0b, section 5	Set unsupported/rsvd fields in cmd	Unsupported DW's and rsvd fields are treated identical, the recipient shall not check their value. Issue a CreateIOCQ cmd, with QID=0xffff, num elements=2. Assoc a CreateIOSQ cmd, with QID=0xffff, num elements=2. Issue a DeleteIOSQ cmd deleting QID=0xffff, expect success. Reissue identical CreateIOSQ, and issue same DeleteIOSQ cmd but set all unsupported/rsvd fields, expect success. Set: DW0_b15:10, DW1, DW2, DW3, DW$, DW5, DW6, DW7, DW8, DW9, DW10_b31:16, DW11, DW12, DW13, DW14, DW15. Issue a write cmd sending 1 block and approp supporting meta/E2E if necessary to the selected namspc at LBA 0, data pattern of word++, read back, verify pattern.
		InvalidQID_r10b	revision 1.0b, section 5	Issue write and cause SC=Invalid queue identifier	Have no IOQ's in existence, issue the DeleteIOSQ cmd traversing through all possible combinations for DW10.QID, expect failure. Issue a CreateIOCQ cmd, with QID=0xffff, num elements=2. Assoc a CreateIOSQ cmd, with QID=0xffff, num elements=2, rerun exact test but this time expect success for QID=0xffff.
		DeleteFullQ_r10b	revision 1.0b, section 5	Delete an IOSQ that is full of cmds.	Search for 1 of the following namspcs to run test. Find 1st bare namspc, or find 1st meta namspc, or find 1st E2E namspc. Create an IOCQ/IOSQ pair, both with QID=0xffff, both num elements=2. Fill the IOSQ with write cmds sending 1 block and approp supporting meta/E2E if necessary to the selected namspc at LBA 0, ring the doorbell to cause the cmds to execute and fill up the IOCQ. Do NOT reap from the IOCQ, but verify all the CE's are present. Again fille the IOSQ with write cmds and ring the doorbell. DUT cannot process new IOSQ cmd's because the IOCQ is full. Issue Delete IOSQ specify QID=0xffff, expect success. Run the entire test again this time the IOQ's should be created with num elements=(CAP.MQES+1), expect identical outcome.
		DeleteAllAtOnce_r10b	revision 1.0b, section 5	Delete all IOSQ's at the same time.	Calc X, where X = the smaller of 1) max num cmds can fit within ASQ or 2) max num IOQ's DUT will support. Create X IOCQ/IOSQ pairs; QID's start with 1 and continue to X, all with num elements=2. Issue X DeleteIOSQ cmds and make sure the doorbell is rung for all cmds at once. Expect to reap all X cmds successfully.
GrpAdminDeleteIOCQCmd	Admin cmd set delete IOCQ test cases.	UnsupportRrvdFields_r10b	revision 1.0b, section 5	Set unsupported/rsvd fields in cmd	Find 1st bare namspc, or find 1st meta namspc, or find 1st E2E namspc. Unsupported DW's and rsvd fields are treated identical, the recipient shall not check their value. Issue a CreateIOCQ cmd, with QID=0xffff, num elements=2. Issue a DeleteIOCQ cmd deleting QID=0xffff, expect success. Reissue identical CreateIOCQ, and issue same DeleteIOCQ cmd but set all unsupported/rsvd fields, expect success. Set: DW0_b15:10, DW1, DW2, DW3, DW$, DW5, DW6, DW7, DW8, DW9, DW10_b31:16, DW11, DW12, DW13, DW14, DW15. Issue a write cmd sending 1 block and approp supporting meta/E2E if necessary to the selected namspc at LBA 0, data pattern of word++, read back, verify pattern.
		InvalidQID_r10b	revision 1.0b, section 5	Issue write and cause SC=Invalid queue identifier	Have no IOQ's in existence, issue the DeleteIOCQ cmd traversing through all possible combinations for DW10.QID, expect failure. Issue a CreateIOCQ cmd, with QID=0xffff, num elements=2, rerun exact test but this time expect success for QID=0xffff.
		DeleteFullQ_r10b	revision 1.0b, section 5	Delete an IOCQ that is full of cmds.	Search for 1 of the following namspcs to run test. Find 1st bare namspc, or find 1st meta namspc, or find 1st E2E namspc. Create an IOCQ/IOSQ pair, both with QID=0xffff, both num elements=2. Fill the IOSQ with write cmds sending 1 block and approp supporting meta/E2E if necessary to the selected namspc at LBA 0, ring the doorbell to cause the cmds to execute and fill up the IOCQ. Do NOT reap from the IOCQ, but verify all the CE's are present. Issue a DeleteIOSQ cmd, then issue a DeleteIOCQ cmd and expect success for both. Run the entire test again this time the IOQ's should be created with num elements=(CAP.MQES+1), expect identical outcome.
		DeleteAllAtOnce_r10b	revision 1.0b, section 5	Delete all IOCQ's at the same time.	Calc X, where X = the smaller of 1) max num cmds can fit within ASQ or 2) max num IOQ's DUT will support. Create X IOCQ/IOSQ pairs; QID's start with 1 and continue to X, all with num elements=2. Issue X DeleteIOCQ cmds into the ASQ, thus deleting every IOSQ and reap all CE's, expect success. Then issue X DeleteIOCQ cmds and make sure the doorbell is rung for all cmds at once. Expect to reap all X cmds successfully.
GrpAdminCreateIOCQCmd	Admin cmd set create IOCQ test cases only.	UnsupportRrvdFields_r10b	revision 1.0b, section 5	Set unsupported/rsvd fields in cmd	Find 1st bare namspc, or find 1st meta namspc, or find 1st E2E namspc. Unsupported DW's and rsvd fields are treated identical, the recipient shall not check their value. Issue a CreateIOCQ cmd, with QID=0xffff, num elements=2, but set all unsupported/rsvd fields, expect success. Set: DW0_b15:10, DW1, DW2, DW3, DW4, DW5, DW6, DW7, DW11_b15:2, DW12, DW13, DW14, DW15. Then issue a CreateIOSQ cmd to assoc, QID=0xffff, num elements = 2. Issue a write cmd sending 1 block and approp supporting meta/E2E if necessary to the selected namspc at LBA 0, data pattern of word++, read back, verify pattern.
		InvalidQID_r10b	revision 1.0b, section 5	Issue CreateIOCQ cause SC=Invalid queue identifier	Calc X, where X = max num IOQ's DUT will support. Issue CreateIOCQ cmds specifying QID's ranging from (X+1) to 0xffff, expect failure.
		MaxQSizeExceed_r10b	revision 1.0b, section 5	Issue CreateIOCQ cause SC=Maximum queue size exceeded	CreateIOCQ cmds specifying DW10.QSIZE ranging from (CAP.MQES+2) to 0xffff, expect failure.
GrpAdminCreateIOSQCmd	Admin cmd set create IOSQ test cases only.	UnsupportRrvdFields_r10b	revision 1.0b, section 5	Set unsupported/rsvd fields in cmd	Find 1st bare namspc, or find 1st meta namspc, or find 1st E2E namspc. Unsupported DW's and rsvd fields are treated identical, the recipient shall not check their value. Issue a CreateIOCQ cmd, with QID=0xffff, num elements=2, and then issue a corresonding CreateIOSQ, same parameters, but set all unsupported/rsvd fields, expect success. Set: DW0_b15:10, DW1, DW2, DW3, DW4, DW5, DW6, DW7, DW11_b15:3, DW12, DW13, DW14, DW15. Issue a write cmd sending 1 block and approp supporting meta/E2E if necessary to the selected namspc at LBA 0, data pattern of word++, read back, verify pattern.	Test is similar to GrpAdminCreateIOCQCmd/UnsupportRrvdFields_r10b
		InvalidQID_r10b	revision 1.0b, section 5	Issue CreateIOSQ cause SC=Invalid queue identifier	Calc X, where X = max num IOQ's DUT will support. Issue a CreateIOCQ cmd, with QID=0xffff, num elements=2, expect success. Then issue a correlating CreateIOSQ cmds specifying QID's ranging from (X+1) to 0xffff, expect failure.
		MaxQSizeExceed_r10b	revision 1.0b, section 5	Issue CreateIOSQ cause SC=Maximum queue size exceeded	Issue a CreateIOCQ cmd, with QID=0xffff, num elements=2, expect success. Then issue a correlating CreateIOSQ cmds specifying DW10.QSIZE ranging from (CAP.MQES+2) to 0xffff, expect failure.
		CompletionQInvalid_r10b	revision 1.0b, section 5	Issue CreateIOSQ cause SC=Completion queue invalid	Issue a CreateIOCQ cmd, with QID=0xffff, num elements=2, expect success. Then issue a correlating CreateIOSQ cmds, with QID=0xffff, and range DW11.CQID from 1 to 0xfffe, expect failure.
		AcceptQPriority_r10b	revision 1.0b, section 5	Issue CreateIOSQ and verify queue priority is accepted.	Issue a CreateIOCQ cmd, with QID=0xffff, num elements=2, expect success. Then issue a correlating CreateIOSQ cmds, with QID=0xffff, and range DW11_b2:1 thru all possible values, expect success. Delete the IOSQ between creations.
GrpAdminCreateIOQCmd	Admin cmd set create IOSQ and create IOCQ test cases. Common group needed to make the test cases more efficient where the same test may validate both types of creation simultaneously.	RsvdBitsInPRP_r10b	revision 1.0b, section 5	Verify rsvd fields ignored in PRP1	Search for 1 of the following namspcs to run test. Find 1st bare namspc, or find 1st meta namspc, or find 1st E2E namspc. Unsupported DW's and rsvd fields are treated identical, the recipient shall not check their value. Issue a CreateIOCQ cmd, with QID=0xffff, num elements=2, and then issue a corresonding CreateIOSQ, same parameters, test must inform dnvme to set PRP1_b1:0 for both IOQ's, expect success; using contig or discontig memory is a don't care. Issue a write cmd sending 1 block and approp supporting meta/E2E if necessary to the selected namspc at LBA 0, data pattern of word++, read back, verify pattern.
		PRPLessPageContig_r10b	revision 1.0b, section 5	Create IOQ's backed by contigous memory < 1 page.	Search for 1 of the following namspcs to run test. Find 1st bare namspc, or find 1st meta namspc, or find 1st E2E namspc. Issue a CreateIOCQ cmd, with QID=0xffff, num elements=2, backed by contiguous memory; and then issue a corresonding CreateIOSQ, same parameters, same memory allocation. Issue X write cmds, where X=num elements in IOCQ, sending 1 block and approp supporting meta/E2E if necessary to the selected namspc at LBA 0, data pattern of word++, read back, verify pattern.	Each buffer's send_64b_bitmask = (MASK_PRP1_PAGE);
		PRPLessPageDiscontig_r10b	revision 1.0b, section 5	Create IOQ's backed by discontigous memory < 1 page.	Search for 1 of the following namspcs to run test. Find 1st bare namspc, or find 1st meta namspc, or find 1st E2E namspc. Issue a CreateIOCQ cmd, with QID=0xffff, num elements=2, backed by discontiguous memory; and then issue a corresonding CreateIOSQ, same parameters, same memory allocation. Issue X write cmds, where X=num elements in IOCQ, sending 1 block and approp supporting meta/E2E if necessary to the selected namspc at LBA 0, data pattern of word++, read back, verify pattern.	Use MemBuffer::InitOffset1stPage(); Each buffer's send_64b_bitmask = (MASK_PRP1_PAGE);
		PRPSinglePageContig_r10b	revision 1.0b, section 5	Create IOQ's backed by contigous memory = 1 page.	May only run this test if ((CAP.MQES+1) >= (CC.MPS / CC.IOCQES)). Search for 1 of the following namspcs to run test. Find 1st bare namspc, or find 1st meta namspc, or find 1st E2E namspc. Issue a CreateIOCQ cmd, with QID=0xffff, num elements=(CC.MPS / CC.IOCQES); where CC.IOCQES=Identify.SQES_b3:0, backed by contiguous memory; and then issue a corresonding CreateIOSQ, same parameters, same memory allocation. Issue X write cmds, where X=num elements in IOCQ, sending 1 block and approp supporting meta/E2E if necessary to the selected namspc at LBA 0, data pattern of word++, read back, verify pattern.	Each buffer's send_64b_bitmask = (MASK_PRP1_PAGE);
		PRPSinglePageDiscontig_r10b	revision 1.0b, section 5	Create IOQ's backed by discontigous memory = 1 page.	May only run this test if ((CAP.MQES+1) >= (CC.MPS / CC.IOCQES)). Search for 1 of the following namspcs to run test. Find 1st bare namspc, or find 1st meta namspc, or find 1st E2E namspc. Issue a CreateIOCQ cmd, with QID=0xffff, num elements=(CC.MPS / CC.IOCQES); where CC.IOCQES=Identify.SQES_b3:0, backed by discontiguous memory; and then issue a corresonding CreateIOSQ, same parameters, same memory allocation. Issue X write cmds, where X=num elements in IOCQ, sending 1 block and approp supporting meta/E2E if necessary to the selected namspc at LBA 0, data pattern of word++, read back, verify pattern.	Use MemBuffer::InitOffset1stPage(); Each buffer's send_64b_bitmask = (MASK_PRP1_LIST);
		PRPGreaterPageContig_r10b	revision 1.0b, section 5	Create IOQ's backed by contigous memory > 1 page.	May only run this test if ((CAP.MQES+1) > (CC.MPS / CC.IOCQES)). Search for 1 of the following namspcs to run test. Find 1st bare namspc, or find 1st meta namspc, or find 1st E2E namspc. Issue a CreateIOCQ cmd, with QID=0xffff, num elements=(CAP.MQES+1); where CC.IOCQES=Identify.SQES_b3:0, backed by contiguous memory; and then issue a corresonding CreateIOSQ, same parameters, same memory allocation. Issue X write cmds, where X=num elements in IOCQ, sending 1 block and approp supporting meta/E2E if necessary to the selected namspc at LBA 0, data pattern of word++, read back, verify pattern.	Each buffer's send_64b_bitmask = (MASK_PRP1_PAGE);
		PRPGreaterPageDiscontig_r10b	revision 1.0b, section 5	Create IOQ's backed by discontigous memory > 1 page.	May only run this test if ((CAP.MQES+1) > (CC.MPS / CC.IOCQES)). Search for 1 of the following namspcs to run test. Find 1st bare namspc, or find 1st meta namspc, or find 1st E2E namspc. Issue a CreateIOCQ cmd, with QID=0xffff, num elements=(CAP.MQES+1); where CC.IOCQES=Identify.SQES_b3:0, backed by discontiguous memory; and then issue a corresonding CreateIOSQ, same parameters, same memory allocation. Issue X write cmds, where X=num elements in IOCQ, sending 1 block and approp supporting meta/E2E if necessary to the selected namspc at LBA 0, data pattern of word++, read back, verify pattern.	Use MemBuffer::InitOffset1stPage(); Each buffer's send_64b_bitmask = (MASK_PRP1_LIST);
GrpAdminGetLogPgCmd	Admin cmd set get log page test cases.	TBD	revision 1.0b, section 5	TBD	TBD
GrpAdminIdentifyCmd	Admin cmd set identify test cases.	TBD	revision 1.0b, section 5	TBD	TBD
GrpAdminAbortCmd	Admin cmd set abort test cases.	TBD	revision 1.0b, section 5	TBD	TBD
GrpAdminSetFeatCmd	Admin cmd set features test cases.	TBD	revision 1.0b, section 5	TBD	TBD
GrpAdminGetFeatCmd	Admin cmd set get features test cases.	TBD	revision 1.0b, section 5	TBD	TBD
GrpAdminAsyncCmd	Admin cmd set async event request test cases.	TBD	revision 1.0b, section 5	TBD	TBD
GrpAdminFirmActCmd	Admin cmd set firmware activate test cases.	Identify_r10b	revision 1.0b, section 5	Verify this optional cmd is supported.	Reference Identify.OACS; If the command is supported then return success, otherwise return failure If the DUT doesn't support this optional feature, then utilize \"tnvme --skiptest YourSkiptestFilename.cfg\" to cause this group of tests to be skipped.
		TBD	revision 1.0b, section 5	TBD	TBD
GrpAdminFirmImgCmd	Admin cmd set firmware image download test cases.	Identify_r10b	revision 1.0b, section 5	Verify this optional cmd is supported.	Reference Identify.OACS; If the command is supported then return success, otherwise return failure If the DUT doesn't support this optional feature, then utilize \"tnvme --skiptest YourSkiptestFilename.cfg\" to cause this group of tests to be skipped.	NOTE: Similar test exists at GrpAdminFirmActCmd/Identify_r10b.
		TBD	revision 1.0b, section 5	TBD	TBD
GrpAdminFormatNVMCmd	Admin cmd set format NVM test cases.	Identify_r10b	revision 1.0b, section 5	Verify this optional cmd is supported.	Reference Identify.OACS; If the command is supported then return success, otherwise return failure If the DUT doesn't support this optional feature, then utilize \"tnvme --skiptest YourSkiptestFilename.cfg\" to cause this group of tests to be skipped.	NOTE: Similar test exists at GrpAdminFirmActCmd/Identify_r10b.
		TBD	revision 1.0b, section 5	TBD	TBD
GrpAdminSecSendCmd	Admin cmd set security send test cases.	Identify_r10b	revision 1.0b, section 5	Verify this optional cmd is supported.	Reference Identify.OACS; If the command is supported then return success, otherwise return failure If the DUT doesn't support this optional feature, then utilize \"tnvme --skiptest YourSkiptestFilename.cfg\" to cause this group of tests to be skipped.	NOTE: Similar test exists at GrpAdminFirmActCmd/Identify_r10b.
		TBD	revision 1.0b, section 5	TBD	TBD
GrpAdminSecRcvCmd	Admin cmd set security receive test cases.	Identify_r10b	revision 1.0b, section 5	Verify this optional cmd is supported.	Reference Identify.OACS; If the command is supported then return success, otherwise return failure If the DUT doesn't support this optional feature, then utilize \"tnvme --skiptest YourSkiptestFilename.cfg\" to cause this group of tests to be skipped.	NOTE: Similar test exists at GrpAdminFirmActCmd/Identify_r10b.
		TBD	revision 1.0b, section 5	TBD	TBD
GrpFusedOps	Fused operational test cases.	TBD	revision 1.0b, section 5	TBD	TBD
GrpRndRobin	Round robin arbitration test cases.	TBD	revision 1.0b, section 4	TBD	TBD
GrpRndRobinUrgent	Weighted round robin with urgent priority arbitration test cases.	TBD	revision 1.0b, section 4	TBD	TBD
GrpPowerMgmt	Power management test cases.	TBD	revision 1.0b, section ???	TBD	TBD