## Test
Doc Revision	4.0

KEY:	Fully implemented or partial implemented test. (partial missing E2E components)
	TBD/Unknown/Define test at later date.
	Intel plans on implementing
	Not yet Implemented/Community will develop these tests
	Test logic must code RunnableCoreTest() to be an optional test case

Definitions:	E2E	End-to-End Data Protection
	Bare Namespace	Namespaces supporting no meta data, and E2E is disabled; Implies: Identify.LBAF[Identify.FLBAS].MS=0
	Meta Namespace	Namespaces supporting meta data, and E2E is disabled; Implies: Identify.LBAF[Identify.FLBAS].MS=!0, Identify.DPC_b2:0=0
	E2E Namespace	Namepspaces supporting meta data, and E2E is enabled; Implies: Identify.LBAF[Identify.FLBAS].MS=!0, Identify.DPC_b2:0=!0
	dword++, dwordK	Incrementing dword (32b) data pattern, Constant dword (32b) data pattern
	word++, workK	Incrementing word (16b) data pattern, Constant word (16b) data pattern
	byte++, byteK	Incrementing byte (8b) data pattern, Constant byte (8b) data pattern

Group Name	Group Purpose; Place in group hdr file	Tests	Compliance String	Short Description	Long Description	Special Notes
GrpInformative	To gather constant operating metrics from the DUT, dump that data and perhaps make it available to the gInformative singleton	DumpRegisters_r10b	revision 1.0b, section 2	Dump all registers	Dumps the value of every register, to 2 separate files
		CreateACQASQ_r10b	revision 1.0b, section 7	Create an ACQ & ASQ	Create ACQ & ASQ kernel objects with group lifespan. Report this data to the log directory filename: CreateACQASQ_r10b
		DumpIdentifyData_r10b	revision 1.0b, section 7	Issue the identify cmd	Issue the identify cmd to the ASQ. Request both controller and all namspc pages. Dump this data to the log directory.
		DumpGetFeatures_r10b	revision 1.0b, section 7	Issue the get features cmd	Issue the get features cmd to the ASQ. Request various feature identifiers which are deemed important enough to retrieve for all tests to view easily.
GrpPciRegisters	Verify valid operation of the PCI register space	AllPciRegs_r10b	revision 1.0b, section 2	Validate all PCI registers syntactically	Validates the following; the RO fields which are not implementation specific contain default values; The RO fields cannot be written; All ASCII fields only contain chars 0x20 to 0x7e.
GrpCtrlRegisters	Verify valid operation of the ctrl'r register space	AllCtrlrRegs_r10b	revision 1.0b, section 3	Validate all controller registers syntactically	Validates the following; the RO fields which are not implementation specific contain default values; The RO fields cannot be written; All ASCII fields only contain chars 0x20 to 0x7e.
		CtrlrResetDefaults_r10b	revision 1.0b, section 3	Verify approp registers are reset to default values	All registers within the ctrl'r register space must be reset to default values after a CC.EN=0 action including the doorbell regs, except the following: AQA, ASQ, and ACQ. An attempt to change the value of ctrl'r space registers which can be changed, then issue a reset; must yeild this verifiable state.
GrpBasicInit	Verify basic initialization tasks that new hardware will desire to perform for a quick power up general health and quick understanding as to rudimentary features.	CreateACQASQ_r10b	revision 1.0b, section 7	Create an ACQ & ASQ	Create ACQ & ASQ kernel objects with group lifespan. Report this data to the log directory filename: CreateACQASQ_r10b
		CreateIOQContigPoll_r10b	revision 1.0b, section 7	Create contiguous IOCQ(poll) and IOSQ's	Issue the admin cmds Create contiguous I/O SQ and Create I/Q CQ(poll) to the ASQ and reap the resulting CE's from the ACQ to certify those Q's have been created.
		CreateIOQDiscontigPoll_r10b	revision 1.0b, section 7	Create discontiguous IOCQ(poll) and IOSQ's	Issue the admin cmds Create discontiguous I/O SQ and Create I/Q CQ(poll) to the ASQ and reap the resulting CE's from the ACQ to certify those Q's have been created.
		WriteDataPat_r10b	revision 1.0b, section 6	Write a well known data pattern to media	Search for 1 of the following namspcs to run test. Find 1st bare namspc, or find 1st meta namspc, or find 1st E2E namspc. Issue identical write cmd to the selected namspc starting at LBA 0, sending a single block with approp meta/E2E requirements if necessary. Issue an NVM cmd set write command with a well known data pattern to namespace found. The write command shall be completely generic.
		VerifyDataPat_r10b	revision 1.0b, section 6	Verify a well known data pattern from media	Search for 1 of the following namspcs to run test. Find 1st bare namspc, or find 1st meta namspc, or find 1st E2E namspc. Issue an NVM cmd set read command with approp meta/E2E requirements if necessary and compare the data payload with a previsouly written and well known data pattern to the same namespace id. The read command shall be completely generic.
		DeleteIOQContig_r10b	revision 1.0b, section 7	Delete contiguous IOCQ and IOSQ's	Issue the admin cmds Delete I/O SQ and Delete I/Q CQ to the ASQ and reap the resulting CE's from the ACQ to certify those the contiguous IOQ's have been deleted. Dumping driver metrics before and after the deletion will prove the dnvme/hdw has removed those Q's
		DeleteIOQDiscontig_r10b	revision 1.0b, section 7	Delete discontiguous IOCQ and IOSQ's	Issue the admin cmds Delete I/O SQ and Delete I/Q CQ to the ASQ and reap the resulting CE's from the ACQ to certify those the discontiguous IOQ's have been deleted. Dumping driver metrics before and after the deletion will prove the dnvme/hdw has removed those Q's
		CreateIOQContigIRQ_r10b	revision 1.0b, section 7	Create contiguous IOCQ(IRQ) and IOSQ's	Issue the admin cmds Create contiguous I/O SQ and Create I/Q CQ(IRQ) to the ASQ and reap the resulting CE's from the ACQ to certify those Q's have been created.
		CreateIOQDiscontigIRQ_r10b	revision 1.0b, section 7	Create discontiguous IOCQ(IRQ) and IOSQ's	Issue the admin cmds Create discontiguous I/O SQ and Create I/Q CQ(IRQ) to the ASQ and reap the resulting CE's from the ACQ to certify those Q's have been created.
		WriteDataPat_r10b	Exact same test as above, simply add the test in 2 places within the group, no new code needed.
		VerifyDataPat_r10b	Exact same test as above, simply add the test in 2 places within the group, no new code needed.
		DeleteIOQContig_r10b	Exact same test as above, simply add the test in 2 places within the group, no new code needed.
		DeleteIOQDiscontig_r10b	Exact same test as above, simply add the test in 2 places within the group, no new code needed.
GrpResets	All reset related testing will be grouped within	CtrlrResetIOQDeleted	revision 1.0b, section 7	Ctrlr resets cause IOSQ & IOCQ's to be deleted	Create a ratio of 2 IOSQ's associated with a single IOCQ, cause CC.EN=0, then verify all Q's were deleted by attempting to recreate those same Q's with identical parameters and verifying the successful CE within the ACQ. It succeeds because they are not duplicates and thus are allowed to be created again.
		CtrlrResetNotEffectAdminQ	revision 1.0b, section 5	Ctrlr resets do not affect ACQ or ASQ.	Create ACQ & ASQ, cause (CC.EN=0), then re-enable ctrlr, verify the admin Q's are still operation by sending an Identify and verifying it completes successfully.
GrpGeneralCmds	To test a command's features that are common to all command sets.	CIDAcceptedASQ_r10b	revision 1.0b, section 4	Verify all CID values are accepted in ASQ	Issue Identify cmd (65536 + 1) times and verify that the dnvme assigned CID value is unique each time. Each command must completed in success and be reaped from the ACQ.
		CIDAcceptedIOSQ_r10b	revision 1.0b, section 4	Verify all CID values accepted in IOSQ's	Search for 1 of the following namspcs to run test. Find 1st bare namspc, or find 1st meta namspc, or find 1st E2E namspc. Issue identical write cmd starting at LBA 0, sending a single block with approp meta/E2E requirements if necessary. Create 2 IOSQ's assoc to single IOCQ. Issue dual write cmds (65536 + 1) times into each IOSQ, alteranting IOSQ's, and verify that the dnvme assigned CID values are unique each time for each IOSQ. Each command must completed in success and be reaped from the IOCQ.
		IllegalAdminCmds_r10b	revision 1.0b, section 5	Issue illegal admin cmd set opcodes	Don't test vendor specific opcodes, then determine all supported admin cmds based upon the admin cmd set and issue all other illegal opcodes. Verify status code in the CE of ACQ is 1h.
		IllegalNVMCmds_r10b	revision 1.0b, section 6	Issue illegal nvm cmd set opcodes	Don't test vendor specific opcodes, then determine all supported NVM cmds and issue all other illegal opcodes. Verify status code in the CE of IOCQ is 1h.
GrpQueues	Validate general queue functionality.	InitialStateAdmin_r10b	revision 1.0b, section 4	Validate new ASQ/ACQ pointer initial states	Create an ASQ/ACQ pair; issue identify cmd reap it successfully, disable the DUT, but not completely, allow the ASQ/ACQ to propagate through reset. Re-enable the DUT, and re-issue the same identify cmd and reap it successfully, then validate ASQ tail_ptr = 1, ACQ head_ptr = 1, and CE.SQHD = 1.
		AdminQRollChkSame_r10b	revision 1.0b, section 4	Validate admin Q doorbell rollover when Q's same size	Create an ASQ/ACQ pair of size 2 and 4096. Issue (max Q size plus 2) generic identify cmds to fill and rollover the Q's, reaping each cmd as one is submitted, verify each CE.SQID is correct while filling. Verify ASQ tail_ptr = 2, ACQ head_ptr = 2, and CE.SQHD = 2.
		AdminQRollChkDiff_r10b	revision 1.0b, section 4	Validate admin Q doorbell rollover when Q's different size	Create an ASQ/ACQ pair of size 2 and 4096; however the ASQ starts with max size while the ACQ starts with min size. Issue (max Q size plus 2) w/r to the largest queue, use generic identify cmds to fill and rollover the Q's, reaping each cmd as one is submitted, verify each CE.SQID is correct while filling. At the end of reaping all CE's verify ASQ tail_ptr = <calc_based_on_ASQ_size>, ACQ head_ptr = <calc_based_on_ACQ_size>, and CE.SQHD = <calc_based_on_ASQ_size>.
		IOQRollChkSame_r10b	revision 1.0b, section 4	Validate IOQ doorbell rollover when IOQ's same size	Search for 1 of the following namspcs to run test. Find 1st bare namspc, or find 1st meta namspc, or find 1st E2E namspc. Create an IOSQ/IOCQ pair of size 2 and (CAP.MQES+1); the pairs are the same size. Issue (max Q size plus 2) generic NVM write cmds, sending 1 block and approp supporting meta/E2E if necessary to the selected namspc at LBA 0, to fill and rollover the Q's, reaping each cmd as one is submitted, verify each CE.SQID and CE.SQHD is correct while filling. At the end of reaping all CE's verify IOSQ tail_ptr = 2, IOCQ head_ptr = 2, and CE.SQHD = 2.
		IOQRollChkDiff_r10b	revision 1.0b, section 4	Validate IOQ doorbell rollover when IOQ's different size	Search for 1 of the following namspcs to run test. Find 1st bare namspc, or find 1st meta namspc, or find 1st E2E namspc. Create an IOSQ/IOCQ pair of size 2 and (CAP.MQES+1); however the IOSQ starts with max size while the IOCQ starts with min size. Issue (max Q size plus 2) generic NVM write cmds, sending 1 block and approp supporting meta/E2E if necessary to the selected namspc at LBA 0, to fill and rollover the Q's, reaping each cmd as one is submitted, verify each CE.SQID and CE.SQHD is correct while filling. Verify IOSQ tail_ptr = <calc_based_on_IOSQ_size>, IOCQ head_ptr = <calc_based_on_IOCQ_size>, and CE.SQHD = <calc_based_on_IOSQ_size>.
		ManySQtoCQAssoc_r10b	revision 1.0b, section 4	Create many IOSQ to IOCQ associations.	Search for 1 of the following namspcs to run test. Find 1st bare namspc, or find 1st meta namspc, or find 1st E2E namspc. Loop and create IOSQ's from 1 to GetFeatures.NumberOfQueues ID (NSQA) and assoc all with a single IOCQ for each iteration. Isssue a single NVM write cmd sending 1 block and approp supporting meta/E2E if necessary to the selected namspc at LBA 0, to every IOSQ each iteration and verify CE success, CE.SQHD=<+1 than it was prior>, and CE.SQID refers back to the correct IOSQ.
		AdminQFull_r10b	revision 1.0b, section 4	Issue cmds until both ASQ and ACQ fill up.	Create 2 cases where size: {ASQ=ACQ, ASQ=ACQ+1}, however within each case, 3 samples of the queue pairs are {min, mid, max}sized. Submit ((ASQ.size-1) cmds into ASQ always fills both queues, submit, ring each cmd, wait for CE to arrive, continue pattern. Verify in = case all CE's arrive, in > case all but 1 CE's arrive in ACQ.
		IOQFull_r10b	revision 1.0b, section 4	Issue cmds until both IOSQ and IOCQ fill up.	Search for 1 of the following namspcs to run test. Find 1st bare namspc, or find 1st meta namspc, or find 1st E2E namspc. Create 2 cases where size: {IOSQ=IOCQ, IOSQ=IOCQ+1}, however within each case, 3 samples of the queue pairs are {min, mid, max}sized. Issue NVM write cmd, sending 1 block and approp supporting meta/E2E if neccessary to the selected namspc at LBA 0. Submit ((IOSQ.size-1) cmds into IOSQ always fills both queues, submit, ring each cmd, wait for CE to arrive, continue pattern. Verify in = case all CE's arrive, in > case all but 1 CE's arrive in IOCQ.
		ManyCmdSubmit_r10b	revision 1.0b, section 4	Verify multiple cmds issued simultaneously	Search for 1 of the following namspcs to run test. Find 1st bare namspc, or find 1st meta namspc, or find 1st E2E namspc. Create IOQ pairs of size (CAP.MQES+1), issue x simultaneous NVM write cmds, sending 1 block and approp supporting meta/E2E if necessary to the selected namspc at LBA 0, where x loops from 1 to Q full condition, then ring doorbell and verify all succeed.
		IllegalDeleteQs_r10b	revision 1.0b, section 5	Delete admin Q's with DeleteIOQ cmds	Issue DeleteIOSQ and DeleteIOCQ cmds, specify QID=0 trying to delete all admin Q's, expect status code = "Invalid Q ID"
		IllegalCreateQs_r10b	revision 1.0b, section 5	Create admin Q's with CreateIOQ cmds	Issue CreateIOSQ and CreateIOCQ cmds, specify QID=0 trying to create all admin Q's, expect status code = "Invalid Q ID". Also issue a legal Create IOSQ but specify CQID = 0 for the illegal association, also expect status code = Completion Q Invalid".
		IllegalCreateOrder_r10b	revision 1.0b, section 4	Create IOQ's out of order	Issue Create IOSQ cmd before an IOCQ exists, thus specify an unallocated IOCQ to expect status code = "Completion Q Invalid"
		MaxIOQ_r10b	revision 1.0b, section 4	Create and use the max allowed IOCQ/IOSQ's	Search for 1 of the following namspcs to run test. Find 1st bare namspc, or find 1st meta namspc, or find 1st E2E namspc. Create 1 IOSQ to IOCQ pair mapping, and allocate the max number of IOQ's the DUT supports. All IOCQ's will use polling. Issue a write cmd sending 1 block and approp supporting meta/E2E if necessary to the selected namspc at LBA 0, data pattern wordK, and then verify by reading back for all queues. Use a unique wordK pattern for each write/read pair for all IOQ pairs.
		SQCQSizeMismatch_r10b	revision 1.0b, section 4	Create IOCQ/IOSQ pairs while mismatch Q sizes.	Search for 1 of the following namspcs to run test. Find 1st bare namspc, or find 1st meta namspc, or find 1st E2E namspc. Create X IOSQ/IOCQ pairs, where X=max num IOQ's the DUT supports. Range the size of each IOSQ from 2 to (X+2), and range the sizeof the correlating IOCQ's from (X+2) to 2. If the DUT supports 65536 IOQ’s, then 2 IOQ’s of each type must be max’d at (CAP.MQES+1). After all IOQ’s have been created, for each IOQ pair, fill up completely the IOSQ's with write cmds sending 1 block and approp supporting meta/E2E if necessary to the selected namspc at LBA 0, data pattern is a don't care. Reap all cmds successfully from the associated IOCQ. Verify the associated IOSQ for each CE reaped from all IOCQ's.
		QIDVariations_r10b	revision 1.0b, section 5	Vary the QID pair's.	Search for 1 of the following namspcs to run test. Find 1st bare namspc, or find 1st meta namspc, or find 1st E2E namspc. Create X IOSQ/IOCQ pairs, where X=max num IOQ's the DUT supports. Range the size of each IOSQ from 2 to (X+2), and range the sizeof the correlating IOCQ's from (X+2) to 2. If the DUT supports 65536 IOQ’s, then 2 IOQ’s of each type must be max’d at (CAP.MQES+1). Create all IOCQ's with QID's ranging from 1 to X, then Create the correlating IOSQ's with QID's ranging from X to 1. After all IOQ’s have been created, for each IOQ pair, fill up completely the IOSQ's with write cmds sending 1 block and approp supporting meta/E2E if necessary to the selected namspc at LBA 0, data pattern is a don't care. Reap all cmds successfully from the associated IOCQ. Verify the associated IOSQ for each CE reaped from all IOCQ's.
GrpNVMWriteCmd	NVM cmd set write test cases that don't require data verification to detect a successful outcome.	LBAOutOfRangeBare_r10b	revision 1.0b, section 4,6	Issue write and cause SC=LBA Out of Range on bare namspcs	For all bare namspcs from Identify.NN, determine Identify.NSZE; For each namspc cause many scenarios by issuing a single write cmd sending 2 data blocks. 1) Issue cmd where 1st block starts at LBA (Identify.NSZE - 1), expect failure 2) Issue cmd where 1st block starts at LBA Identify.NSZE, expect failure. 3) Issue cmd where 1st block starts at 2nd to last max LBA value, expect success.
		LBAOutOfRangeMeta_r10b	revision 1.0b, section 4,6	Issue write and cause SC=LBA Out of Range on meta namspcs	For all bare namspcs from Identify.NN, determine Identify.NSZE; For each namspc cause many scenarios by issuing a single write cmd sending 2 data blocks, and conforming to approp metadata requirements.1) Issue cmd where 1st block starts at LBA (Identify.NSZE - 1), expect failure 2) Issue cmd where 1st block starts at LBA Identify.NSZE, expect failure. 3) Issue cmd where 1st block starts at 2nd to last max LBA value, expect success.
		LBAOutOfRangeE2E_r10b	revision 1.0b, section 4,6	Issue write and cause SC=LBA Out of Range on E2E namspcs	For all E2E namspcs from Identify.NN, determine Identify.NSZE; For each namspc cause many scenarios by issuing a single write cmd sending 2 data blocks, and conforming to approp E2E requirements. 1) Issue cmd where 1st block starts at LBA (Identify.NSZE - 1), expect failure 2) Issue cmd where 1st block starts at LBA Identify.NSZE, expect failure. 3) Issue cmd where 1st block starts at 2nd to last max LBA value, expect failure. 4) Issue cmd where 1st block starts at last max LBA value, expect failure.
		InvalidNamspc_r10b	revision 1.0b, section 4,6	Issue write and cause SC=Invalid Namspc or Format	Determine Identify.NN and issue write cmd sending 1 block, to all namspcs not supported by DUT, expect failure.
		UnsupportRrvdFields_r10b	revision 1.0b, section 6	Set unsupported/rsvd fields in cmd	Search for 1 of the following namspcs to run test. Find 1st bare namspc, or find 1st meta namspc, or find 1st E2E namspc. Unsupported DW's and rsvd fields are treated identical, the recipient shall not check their value. Issue a write cmd sending 1 block and approp supporting meta/E2E if necessary to the selected namspc at LBA 0, expect success. Issue same cmd setting all unsupported/rsvd fields, expect success. Set: DW0_b15:10, DW2, DW3, DW12_b25:16, DW13_b31:8
		IgnoreMetaPtrBare_r10b	revision 1.0b, section 6	Verify metadata ptr is not used for bare namspc	MPTR is only used if metadata is not interleaved with the data. For all bare namspcs from Identify.NN issue a single write cmd sending 1 data block at LBA 0; set the meta ptr to max value, expect success.
		IgnoreMetaPtrMeta_r10b	revision 1.0b, section 6	Verify metadata ptr is not used for meta namspc	MPTR is only used if metadata is not interleaved with the data. For all meta namspcs from Identify.NN with Idenitfy.FLBAS_b4=1, issue a single write cmd and approp metadata requirements sending 1 data block at LBA 0; set the meta ptr to max value, expect success.
		IgnoreMetaPtrE2E_r10b	revision 1.0b, section 6	Verify metadata ptr is not used for E2E namspc	MPTR is only used if metadata is not interleaved with the data. For all E2E namspcs from Identify.NN with Idenitfy.FLBAS_b4=1, issue a single write cmd and approp E2E requirements sending 1 data block at LBA 0; set the meta ptr to max value, expect success.	Use Cmd::SetDword() function to set MPTR field.
		ProtInfoIgnoreBare_r10b	revision 1.0b, section 6	Verify protection info (PRINFO) is ignored for bare namspc	For all bare namspcs from Identify.NN; For each namspc issue multiple write cmds where each is sending 1 data block at LBA 0 and vary the values of DW12.PRINFO from 0x0 to 0x0f, expect success for all.
		ProtInfoIgnoreMeta_r10b	revision 1.0b, section 6	Verify protection info (PRINFO) is ignored for meta namspc	For all meta namspcs from Identify.NN; For each namspc issue multiple write cmds where each is sending 1 data block at LBA 0 and approp metadata requirements, and vary the values of DW12.PRINFO from 0x0 to 0x0f, expect success for all.
		ConflictAttrib_r10b	revision 1.0b, section 6	Issue write and cause SC=Conflicting Attributes	TBD
		FUA_r10b	revision 1.0b, section 6	Verify Forced Unit Access (FUA)	Search for 1 of the following namspcs to run test. Find 1st bare namspc, or find 1st meta namspc, or find 1st E2E namspc. Issue 2 write cmds, one with DW12.FUA set and the other with it reset, expect success for all. Issue each cmd sending 1 block and approp supporting meta/E2E if necessary to the selected namspc at LBA 0.
		LimitedRetry_r10b	revision 1.0b, section 6	Verify limited retry	Search for 1 of the following namspcs to run test. Find 1st bare namspc, or find 1st meta namspc, or find 1st E2E namspc. Issue 2 write cmds, one with DW12.LR set and the other with it reset, expect success for all. Issue each cmd sending 1 block and approp supporting meta/E2E if necessary to the selected namspc at LBA 0.
		ProtInfo_r10b	revision 1.0b, section 6	Verify protection info (PRINFO) DW12.PRINFO functionality	TBD
		InvalProtInfo_r10b	revision 1.0b, section 6	Issue write and cause SC=Invalid Protection Information	TBD	This proper way to get this error code is to cause the device to verify/use protection data and purposely issue/send/write incorrect E2E checksums/CRCs etc.
		ILBRT_r10b	revision 1.0b, section 6	Verify Init Logical Blk Ref Tag (ILBRT) DW14 functionality	TBD
		LBATM_r10b	revision 1.0b, section 6	Verify Logical Blk App Tag Mask (LBATM) DW15 functionality	TBD
		LBAT_r10b	revision 1.0b, section 6	Verify Logical Blk App Tag (LBAT) DW16 functionality	TBD
GrpNVMWriteReadCombo	NVM cmd set write/read test cases that require data verification to detect a successful outcome.	PRPOffsetSinglePgSingleBlk_r10b	revision 1.0b, section 6	Vary buff offset for single-page/single-blk against PRP1/PRP2.	Search for 1 of the following namspcs to run test. Find 1st bare namspc, or find 1st meta namspc, or find 1st E2E namspc. Issue identical write cmd starting at LBA 0, sending a single block with approp meta/E2E requirements if necessary, where write executes the ALGO listed below; subsequently after each write a read must verify the data pattern for success, any metadata will also need to be verified for it will have the same data pattern as the data. ALGO) Alloc discontig memory; vary offset into 1st memory page from 0 to X, where X = (CC.MPS - Identify.LBAF[Identify.FLBAS].LBADS) in steps of 4B; alternate the data pattern between byteK, word++ for each write. NOTE: Since PRP1 is the only effective ptr, then PRP2 becomes reserved. Reserved fields must not be checked by the recipient. Verify this fact by injecting random 64b values into PRP2 by alternating random number, then zero, for each and every write/read cmd issued to the DUT. Always initiate the random gen with seed 17 before this test starts.

		PRPOffsetSinglePgMultiBlk_r10b	revision 1.0b, section 6	Vary buff offset for single-page/multi-blk against PRP1/PRP2.	Search for 1 of the following namspcs to run test. Find 1st bare namspc, or find 1st meta namspc, or find 1st E2E namspc. Issue identical write cmd starting at LBA 0, sending multiple blocks with approp meta/E2E requirements if necessary, where write executes the ALGO listed below; subsequently after each write a read must verify the data pattern for success, any metadata will also need to be verified for it will have the same data pattern as the data. ALGO) Alloc discontig memory; in an outer loop vary offset into 1st memory page from 0 to X, where X = (CC.MPS - Identify.LBAF[Identify.FLBAS].LBADS) in steps of 4B, in inner loop vary the number of blocks sent from 1 to Y, where Y = ((CC.MPS - X) / Identify.LBAF[Identify.FLBAS].LBADS) but make sure the total xfer size does not exceed Identify.MDTS; alternate the data pattern between byte++, wordK for each write. NOTE: Since PRP1 is the only effective ptr, then PRP2 becomes reserved. Reserved fields must not be checked by the recipient. Verify this fact by injecting random 64b values into PRP2 by alternating random number, then zero, for each and every write/read cmd issued to the DUT. Always initiate the random gen with seed 51 before this test starts.
		PRPOffsetDualPgMultiBlk_r10b	revision 1.0b, section 6	Vary buff offset for dual-page/multi-blk against PRP1/PRP2.	Search for 1 of the following namspcs to run test. Find 1st bare namspc, or find 1st meta namspc, or find 1st E2E namspc. Issue identical write cmd starting at LBA 0, sending multiple blocks with approp meta/E2E requirements if necessary, where write executes the ALGO listed below; subsequently after each write a read must verify the data pattern for success, any metadata will also need to be verified for it will have the same data pattern as the data. ALGO) Alloc discontig memory; in an outer loop vary offset into 1st memory page from 0 to X, where X = (CC.MPS - Identify.LBAF[Identify.FLBAS].LBADS) in steps of 4B, in inner loop vary the number of blocks sent from 1 to Y, where Y = (((2 * CC.MPS) - X) / Identify.LBAF[Identify.FLBAS].LBADS) but make sure the total xfer size does not exceed Identify.MDTS; alternate the data pattern between dword++, wordK for each write.
		PRPOffsetMultiPgMultiBlk_r10b	revision 1.0b, section 6	Vary buff offset for multi-page/multi-blk against PRP1/PRP2.	Search for 1 of the following namspcs to run test. Find 1st bare namspc, or find 1st meta namspc, or find 1st E2E namspc. Issue identical write cmd starting at LBA 0, sending multiple blocks with approp meta/E2E requirements if necessary, where write executes the ALGO listed below; subsequently after each write a read must verify the data pattern for success, any metadata will also need to be verified for it will have the same data pattern as the data. ALGO) Alloc discontig memory; in an outer loop vary offset into 1st memory page from 0 to X, where X = (CC.MPS - Identify.LBAF[Identify.FLBAS].LBADS) in steps of 4B, in inner loop vary the number of blocks sent from 1 to Y, where Y = ((Identify.MDTS - X) / Identify.LBAF[Identify.FLBAS].LBADS) or Y~256KB if Identify.MDTS is unlimited; alternate the data pattern between dword++, dwordK for each write.
		StartingLBABare_r10b	revision 1.0b, section 6	Vary starting LBA for bare namspcs	For all bare namspcs from Identify.NN, determine Identify.NCAP; For each namspc issue multiple write cmds each sending Identify.MDTS, or 256 KB if unlimited, amount of data starting from LBA 0 to (Identify.NCAP - 1). Each block of data should use a new data pattern by rolling through {byte++, byteK, word++, wordK, dword++, dwordK}. After all writing completes issue correlating read cmds through the same range verifying the data pattern upon each block.
		StartingLBAMeta_r10b	revision 1.0b, section 6	Vary starting LBA for meta namspcs	For all meta namspcs from Identify.NN, determine Identify.NCAP; For each namspc issue multiple write cmds each sending Identify.MDTS, or 256 KB if unlimited, amount of data starting from LBA 0 to (Identify.NCAP - 1). Each block of data should use a new data pattern by rolling through {byte++, byteK, word++, wordK, dword++, dwordK}. After all writing completes issue correlating read cmds through the same range verifying the data pattern upon each block.
		StartingLBAE2E_r10b	revision 1.0b, section 6	Vary starting LBA for E2E namspcs	For all E2E namspcs from Identify.NN, determine Identify.NCAP; For each namspc issue multiple write cmds and approp E2E, each sending a single block of data starting from LBA 0 to (Identify.NCAP - 1). Each write cmd should use a new data pattern by rolling through {byte++, byteK, word++, wordK, dword++, dwordK}. After all writing completes issue correlating read cmds through the same range verifying the data pattern and E2E upon each block.	Use MemBuffer::Init(); Each buffer's send_64b_bitmask = (MASK_PRP1_PAGE | MASK_PRP2_PAGE | MASK_PRP2_LIST)
		NLBABare_r10b	revision 1.0b, section 6	Verify all values of Number of Log Blk (NLB) for bare namspcs	For all bare namspcs from Identify.NN; For each namspc issue consecutive write cmds each staring at LBA 0 by looping thru all values for DW12.NLB from 0 to {0xffff | (Identify.MDTS / Identify.LBAF[Identify.FLBAS].LBADS) | NCAP} which ever is less. Each write cmd should use a new data pattern by rolling through {byte++, byteK, word++, wordK, dword++, dwordK}. After each write cmd completes issue a correlating read cmd through the same parameters verifying the data pattern.
		NLBAMeta_r10b	revision 1.0b, section 6	Verify all values of Number of Log Blk (NLB) for meta namspcs	For all meta namspcs from Identify.NN; For each namspc issue consecutive write cmds and approp metadata, each staring at LBA 0 by looping thru all values for DW12.NLB from 0 to {0xffff | (Identify.MDTS / Identify.LBAF[Identify.FLBAS].LBADS) | NCAP } which ever is less. Each write cmd should use a new data pattern by rolling through {byte++, byteK, word++, wordK, dword++, dwordK}. After each write cmd completes issue a correlating read cmd through the same parameters verifying the data pattern, and the metadata which also has the same pattern.
		NLBAE2E_r10b	revision 1.0b, section 6	Verify all values of Number of Log Blk (NLB) for E2E namspcs	For all E2E namspcs from Identify.NN; For each namspc issue consecutive write cmds and approp E2E, each staring at LBA 0 by looping thru all values for DW12.NLB from 0 to {0xffff | (Identify.MDTS % Identify.LBAF[Identify.FLBAS].LBADS)} which ever is less. Each write cmd should use a new data pattern by rolling through {byte++, byteK, word++, wordK, dword++, dwordK}. After each write cmd completes issue a correlating read cmd through the same parameters verifying the data pattern, and the E2E.	Use MemBuffer::Init(); Each buffer's send_64b_bitmask = (MASK_PRP1_PAGE | MASK_PRP2_PAGE | MASK_PRP2_LIST)
		CapacityExceedBare_r10b	revision 1.0b, section 4,6	Issue write/read and verify SC=Capacity Exceeded on bare namspcs	DUT must support thin provisioning, and Dataset Mgmt Cmd in order to execute test case. For all bare namspcs deallocate all LBA's, determine Identify.NCAP and verify (Identify.NSZE > Identify.NCAP) in order to execute test case. If execution is possible, then for each namspc write mulitple cmds each sending Identify.MDTS bytes of data until entire Identify.NCAP is filled, expect success. Issue 1 block more to an unallocated LBA, but still within Identify.NSZE to cause SC=Capacity Exceeded. Reissue last cmd, expect identical outcome. Now issue a similar read cmd to the same unallocated LBA and it should succeed and verify the entire data pattern is deterministic either all 1's or all 0's; Reissue last cmd, expect identical outcome. NOTE: Upon success, but before exiting deallocate all LBA's.
		CapacityExceedMeta_r10b	revision 1.0b, section 4,6	Issue write/read and verify SC=Capacity Exceeded on meta namspcs	DUT must support thin provisioning, and Dataset Mgmt Cmd in order to execute test case. For all meta namspcs deallocate all LBA's, determine Identify.NCAP and verify (Identify.NSZE > Identify.NCAP) in order to execute test case. If execution is possible, then for each namspc write mulitple cmds each sending Identify.MDTS bytes of data and approp metadata until entire Identify.NCAP is filled, expect success. Issue 1 block more to an unallocated LBA, but still within Identify.NSZE to cause SC=Capacity Exceeded. Reissue last cmd, expect identical outcome. Now issue a similar read cmd to the same unallocated LBA and it should succeed and verify the entire data pattern is either all 1's or all 0's, and verify all the assoc metadata is deterministic either all 1's or all 0's, but doesn't have to be the identical pattern as the data; Reissue last cmd, expect identical outcome. NOTE: Upon success, but before exiting deallocate all LBA's.
		CapacityExceedE2E_r10b	revision 1.0b, section 4,6	Issue write/read and verify SC=Capacity Exceeded on E2E namspcs	DUT must support thin provisioning, and Dataset Mgmt Cmd in order to execute test case. For all E2E namspcs deallocate all LBA's, determine Identify.NCAP and verify (Identify.NSZE > Identify.NCAP) in order to execute test case. If execution is possible, then for each namspc write mulitple cmds each sending Identify.MDTS bytes of data and approp E2E until entire Identify.NCAP is filled, expect success. Issue 1 block more to an unallocated LBA, but still within Identify.NSZE to cause SC=Capacity Exceeded. Reissue last cmd, expect identical outcome. Now issue a similar read cmd to the same unallocated LBA and it should succeed and verify the entire data pattern is either all 1's or all 0's, and verify all the assoc metadata is deterministic either all 1's or all 0's, but doesn't have to be the identical pattern as the data; Reissue last cmd, expect identical outcome. NOTE: Upon success, but before exiting deallocate all LBA's.
		DatasetMgmt_r10b	revision 1.0b, section 6	Verify dataset mgmt operations	Search for 1 of the following namspcs to run test. Find 1st bare namspc, or find 1st meta namspc, or find 1st E2E namspc. Issue identical write cmd at LBA 0, sending 1 block with approp meta/E2E requirements if necessary, where write executes the ALGO listed below; subsequently after each write a read must verify the data pattern for success, where by the read cmd must be created with the identical parameters that the write occurred. Each write cmd must alternate the data pattern between dword++ and dwordK. ALGO) Vary the cmd's DW13.DSM field for all possible permutations of values except any reserved values. Testing to verify these attributes don't affect the integrity of data written and then read to/from media.
GrpNVMReadCmd	NVM cmd set read test cases that don't require data to be written to media 1st to detect a successful outcome.	LBAOutOfRangeBare_r10b	revision 1.0b, section 4,6	Issue read and cause SC=LBA Out of Range on bare namspcs	For all bare namspcs from Identify.NN, determine Identify.NSZE; For each namspc cause many scenarios by issuing a single read cmd requesting 2 data blocks. 1) Issue cmd where 1st block starts at LBA (Identify.NSZE - 1), expect failure 2) Issue cmd where 1st block starts at LBA Identify.NSZE, expect failure. 3) Issue cmd where 1st block starts at 2nd to last max LBA value, expect success.
		LBAOutOfRangeMeta_r10b	revision 1.0b, section 4,6	Issue read and cause SC=LBA Out of Range on meta namspcs	For all meta namspcs from Identify.NN, determine Identify.NSZE; For each namspc cause many scenarios by issuing a single read cmd requesting 2 data blocks, and conforming to approp metadata requirements. 1) Issue cmd where 1st block starts at LBA (Identify.NSZE - 1), expect failure 2) Issue cmd where 1st block starts at LBA Identify.NSZE, expect failure. 3) Issue cmd where 1st block starts at 2nd to last max LBA value, expect success.
		LBAOutOfRangeE2E_r10b	revision 1.0b, section 4,6	Issue read and cause SC=LBA Out of Range on E2E namspcs	For all E2E namspcs from Identify.NN, determine Identify.NCAP; For each namspc issue multiple write cmds each sending Identify.MDTS, or 256 KB if unlimited, amount of data starting from LBA 0 to (Identify.NCAP - 1). Each block of data should use a new data pattern by rolling through {byte++, byteK, word++, wordK, dword++, dwordK}. After all writing completes issue correlating read cmds through the same range verifying the data pattern upon each block.
		InvalidNamspc_r10b	revision 1.0b, section 4,6	Issue read and cause SC=Invalid Namspc or Format	Determine Identify.NN and issue read cmd requesting 1 block, to all namspcs not supported by DUT, expect failure.
		UnsupportRrvdFields_r10b	revision 1.0b, section 6	Set unsupported/rsvd fields in cmd	Search for 1 of the following namspcs to run test. Find 1st bare namspc, or find 1st meta namspc, or find 1st E2E namspc. Unsupported DW's and rsvd fields are treated identical, the recipient shall not check their value. Issue a read cmd requesting 1 block and approp supporting meta/E2E if necessary from the selected namspc at LBA 0, expect success. Issue same cmd setting all unsupported/rsvd fields, expect success. Set: DW0_b15:10, DW2, DW3, DW12_b25:16, DW13_b31:8
		IgnoreMetaPtrBare_r10b	revision 1.0b, section 6	Verify metadata ptr is not used for bare namspc	MPTR is only used if metadata is not interleaved with the data. For all bare namspcs from Identify.NN issue a single read cmd requesting 1 data block at LBA 0; set the meta ptr to max value, expect success.
		IgnoreMetaPtrMeta_r10b	revision 1.0b, section 6	Verify metadata ptr is not used for meta namspc	MPTR is only used if metadata is not interleaved with the data. For all meta namspcs from Identify.NN with Idenitfy.FLBAS_b4=1, issue a single read cmd and approp metadata requirements requesting 1 data block at LBA 0; set the meta ptr to max value, expect success.
		IgnoreMetaPtrE2E_r10b	revision 1.0b, section 6	Verify metadata ptr is not used for E2E namspc	MPTR is only used if metadata is not interleaved with the data. For all E2E namspcs from Identify.NN with Idenitfy.FLBAS_b4=1, issue a single read cmd and approp E2E requirements requesting 1 data block at LBA 0; set the meta ptr to max value, expect success.	Use Cmd::SetDword() function to set MPTR field.
		ProtInfoIgnoreBare_r10b	revision 1.0b, section 6	Verify protection info (PRINFO) is ignored for bare namspc	For all bare namspcs from Identify.NN; For each namspc issue multiple read cmds where each is reading 1 data block at LBA 0 and vary the values of DW12.PRINFO from 0x0 to 0x0f, expect success for all.
		ProtInfoIgnoreMeta_r10b	revision 1.0b, section 6	Verify protection info (PRINFO) is ignored for meta namspc	For all meta namspcs from Identify.NN; For each namspc issue multiple read cmds where each is reading 1 data block at LBA 0 and approp metadata requirements, and vary the values of DW12.PRINFO from 0x0 to 0x0f, expect success for all.
		ConflictAttrib_r10b	revision 1.0b, section 6	Issue read and cause SC=Conflicting Attributes	TBD
		FUA_r10b	revision 1.0b, section 6	Verify Forced Unit Access (FUA)	Search for 1 of the following namspcs to run test. Find 1st bare namspc, or find 1st meta namspc, or find 1st E2E namspc. Issue 2 read cmds, one with DW12.FUA set and the other with it reset, expect success for all. Issue each cmd sending 1 block and approp supporting meta/E2E if necessary to the selected namspc at LBA 0.
		LimitedRetry_r10b	revision 1.0b, section 6	Verify limited retry	Search for 1 of the following namspcs to run test. Find 1st bare namspc, or find 1st meta namspc, or find 1st E2E namspc. Issue 2 read cmds, one with DW12.LR set and the other with it reset, expect success for all. Issue each cmd sending 1 block and approp supporting meta/E2E if necessary to the selected namspc at LBA 0.
		ProtInfo_r10b	revision 1.0b, section 6	Verify protection info (PRINFO) DW12.PRINFO functionality	TBD
		ILBRT_r10b	revision 1.0b, section 6	Verify Init Logical Blk Ref Tag (ILBRT) DW14 functionality	TBD
		LBATM_r10b	revision 1.0b, section 6	Verify Logical Blk App Tag Mask (LBATM) DW15 functionality	TBD
		LBAT_r10b	revision 1.0b, section 6	Verify Logical Blk App Tag (LBAT) DW16 functionality	TBD
GrpNVMFlushCmd	NVM cmd set flush test cases.	InvalidNamspc_r10b	revision 1.0b, section 4,6	Issue flush and cause SC=Invalid Namspc or Format	Determine Identify.NN and issue flush cmd to all namspcs not supported by DUT, expect failure.
		UnsupportRrvdFields_r10b	revision 1.0b, section 6	Set unsupported/rsvd fields in cmd	Unsupported DW's and rsvd fields are treated identical, the recipient shall not check their value. Determine Identify.NN and issue flush cmd to all namspc, expect success. Then issue same cmd setting all unsupported/rsvd fields, expect success. Set: DW0_b15:10, DW2, DW3, DW4, DW5, DW6, DW7, DW8, DW9, DW10, DW11, DW12, DW13, DW14, DW15.
		FunctionalityBare_r10b	revision 1.0b, section 6	Verify flush functionality for bare namspcs	For all bare namspcs from Identify.NN, determine Identify.NCAP; For each namspc issue multiple write cmds each sending Identify.MDTS, or 256 KB if unlimited, amount of data starting from LBA 0 to (Identify.NCAP - 1). Each block of data should use a new data pattern by rolling through {byte++, byteK, word++, wordK, dword++, dwordK}. After all writing completes issue a flush cmd and then all correlating read cmds through the same range verifying the data pattern upon each block.
		FunctionalityMeta_r10b	revision 1.0b, section 6	Verify flush functionality for meta namspcs	For all meta namspcs from Identify.NN, determine Identify.NCAP; For each namspc issue multiple write cmds each sending Identify.MDTS, or 256 KB if unlimited, amount of data starting from LBA 0 to (Identify.NCAP - 1). Each block of data should use a new data pattern by rolling through {byte++, byteK, word++, wordK, dword++, dwordK}. After all writing completes issue a flush cmd and then all correlating read cmds through the same range verifying the data pattern upon each block.
		FunctionalityE2E_r10b	revision 1.0b, section 6	Verify flush functionality for E2E namspcs	For all E2E namspcs from Identify.NN, determine Identify.NCAP; For each namspc issue multiple write cmds and approp E2E, each sending a single block of data starting from LBA 0 to (Identify.NCAP - 1). Each write cmd should use a new data pattern by rolling through {byte++, byteK, word++, wordK, dword++, dwordK}. Immediately after each write cmd issue a flush cmd. After all writing completes issue correlating read cmds through the same range verifying the data pattern and E2E upon each block.	Code reuse: this test is very similar to test case tnvme/GrpWriteReadCombo/StartingLBAE2E_r10b
GrpNVMWriteUncorrectCmd	NVM cmd set write uncorrectable test cases.	LBAOutOfRange_r10b	revision 1.0b, section 4,6	Issue write-uncorrect; cause SC=LBA Out of Range	For all namspcs from Identify.NN, determine Identify.NSZE; For each namspc cause many scenarios by issuing a single write-uncorrect cmd where DW12.NLB = 1. 1) Issue cmd where 1st block starts at LBA (Identify.NSZE - 1), expect failure 2) Issue cmd where 1st block starts at LBA Identify.NSZE, expect failure. 3) Issue cmd where 1st block starts at 2nd to last max LBA value, expect failure. 4) Issue cmd where 1st block starts at last max LBA value, expect failure.
		CapacityExceed_r10b	revision 1.0b, section 4,6	Issue write-uncorrect; cause SC=Capacity Exceeded	DUT must support thin provisioning, and Dataset Mgmt Cmd in order to execute test case. For all namspcs deallocate all LBA's, determine Identify.NCAP and verify (Identify.NSZE > Identify.NCAP) in order to execute test case. If execution is possible, then for each namspc write-uncorrect mulitple cmds where DW12.NLB = 0xffff until entire Identify.NCAP is declared invalid, expect success. Issue 1 more cmd where DW12.NLB = 0 to an unallocated LBA, but still within Identify.NSZE to cause SC=Capacity Exceeded. Reissue last cmd, expect identical outcome. NOTE: Upon success, but before exiting deallocate all LBA's.
		InvalidNamspc_r10b	revision 1.0b, section 4,6	Issue write-uncorrect and cause SC=Invalid Namspc or Format	Determine Identify.NN and issue write-uncorrect cmd at LBA 0, where DW12.NLB = 0 to all namspcs not supported by DUT, expect failure.
		UnsupportRrvdFields_r10b	revision 1.0b, section 6	Set unsupported/rsvd fields in cmd	For namspc = 1 only. Unsupported DW's and rsvd fields are treated identical, the recipient shall not check their value. Issue a write-uncorreect at LBA 0, where DW12.NLB = 0, expect success. Issue same cmd setting all unsupported/rsvd fields, expect success. Set: DW0_b15:10, DW2, DW3, DW10, DW12_b31:16, DW13, DW14, DW15.
		IgnoreMetaPtr_r10b	revision 1.0b, section 6	Verify metadata ptr is not used	MPTR is only used if metadata is not interleaved with the data, however for write-uncorrect it should never be used. For all namspcs from Identify.NN issue a single write-uncorrect cmd at LBA 0, where DW12.NLB = 0; set the meta ptr to max value, expect success.
		NLB_r10b	revision 1.0b, section 6	Verify all values of Number of Log Blk (NLB)	For both namspcs 1 and Identify.NN, determine Identify.NSZE. In an outer loop issue multiple write-uncorrect cmds at LBA 0, where DW12.NLB varies from 0 to {0xffff | Identify.NSIZE} which ever is smaller, expect success. In an inner loop issue a read of 1 block each cmd by traversing all the LBA's which should be considered invalid verify failure with SC=Uncrecovered Read Error.	Use Cmd::SetDword() function to set MPTR field.
		ValidateFuncBare_r10b	revision 1.0b, section 6	Validate functionality for bare namspcs	For all bare namspcs from Identify.NN prepare the following cmds and execute the ALGO detailed below each time at the following LBA's {0, (Identify.NCAP / 2), Identify.NCAP}. 1) write of 1 block, data pattern dword++. 2) read of 1 block, expecting data pattern dword++. 3) write-uncorrect, where DW12.NLB = 0. ALGO: write, read, verify data, write-uncorrect, read and expect SC=Unrecovered Read Error, write, read, verify data.
		ValidateFuncMeta_r10b	revision 1.0b, section 6	Validate functionality for meta namspcs	For all meta namspcs from Identify.NN prepare the following cmds and execute the ALGO detailed below each time at the following LBA's {0, (Identify.NCAP / 2), Identify.NCAP}. 1) write of 1 block with approp metadata, data pattern dword++. 2) read of 1 block, expecting metadata, expecting data pattern dword++ in both the data and metadata. 3) write-uncorrect, where DW12.NLB = 0. ALGO: write, read, verify data, write-uncorrect, read and expect SC=Unrecovered Read Error, write, read, verify data.
		ValidateFuncE2E_r10b	revision 1.0b, section 6	Validate functionality for E2E namspcs	For all E2E namspcs from Identify.NN prepare the following cmds and execute the ALGO detailed below each time at the following LBA's {0, (Identify.NCAP / 2), Identify.NCAP}. 1) write of 1 block with approp E2E, data pattern dword++. 2) read of 1 block, expecting E2E, expecting data pattern dword++ in both the data and metadata. 3) write-uncorrect, where DW12.NLB = 0. ALGO: write, read, verify data, write-uncorrect, read and expect SC=Unrecovered Read Error, write, read, verify data.
GrpNVMDatasetMgmtCmd	NVM cmd set dataset mgmt test cases.	InvalidNamspc_r10b	revision 1.0b, section 4,6	Issue dataset mgmt and cause SC=Invalid Namspc or Format	Determine Identify.NN and issue dataset mgmt cmd to all namspcs not supported by DUT, expect failure.
		UnsupportRrvdFields_r10b	revision 1.0b, section 6	Set unsupported/rsvd fields in cmd	Unsupported DW's and rsvd fields are treated identical, the recipient shall not check their value. Determine Identify.NN and issue dataset mgmt with a single range indicating no attributes are spec'd in the context to all namspcs, expect success. Then issue same cmd setting all unsupported/rsvd fields, expect success. Set: DW0_b15:10, DW2, DW3, DW4, DW5, DW8, DW9, DW10_b31:8, DW11_b31:3, DW12, DW13, DW14, DW15.
		PRP1PRP2NR_r10b	revision 1.0b, section 6	Verify all combos of PRP1, PRP2, and Number of Ranges (NR)	For all namspcs from Identify.NN, issue multiple dataset mgmt cmds with DW11 = 0, and vary the following cmd parameters. Outer loop must iterate from 0 to 4KB representing the offset into the 1st memory page of the data payload. An inner loop will iterate from 0 to 255 representing the DW10.NR field for each cmd. Each buffer will initialize all ranges in the data payload identically, where every context attribute = 0, and the starting LBA plus the LBA length of each range must be divided equally to consume the entire address space of the current namspc spec'd by Identify.NCAP. Expect success for all cmds. NOTE: Before sending each cmd to dnvme, preset PRP2 to a random 64b number. If the buffer does not require usage of PRP2 the random number will be issued to the DUT, otherwise it will contain a valid ptr to memory. If PRP2 is not needed it is considered a rsvd field. All rsvd fields are treated identical and the recipient shall not check their value. Always initiate the random gen with seed 97 before this test starts.
		Attributes_r10b	revision 1.0b, section 6	Verify all combinations of attributes for all ranges	Search for 1 of the following namspcs to run test. Find 1st bare namspc, or find 1st meta namspc, or find 1st E2E namspc. Create a single buffer where offset into 1st page = 0, size = 4KB; initialize this buffer describing 256 ranges equally divided among the total address space spec'd by Identify.NCAP. Issue the dataset mgmt cmd multiple times iterating through all permutations of all context attributes except the reserved values, expect success. Testing to verify all legal attributes are accepted.
		VerifyNUSE_r10b	revision 1.0b, section 6	Issue dataset mgmt single and verify NUSE	Search for 1 of the following namspcs to run test. Find 1st bare namspc, or find 1st meta namspc, or find 1st E2E namspc. 1) Decalloca every LBA in selected namspc. 2) Write data pattern dword++, and approp metadata/E2E if necessary, and issue a single block to LBA 0. 3) Validate (Identify.NUSE == 1).
		ConflictAttribOverlap_r10b	revision 1.0b, section 6	Issue dataset mgmt overlap ranges cause SC=Conflicting Attributes	For namspc = 1, issue dataset mgmt indicating deallocation of all namspc LBA's. Now create a single buffer where offset into 1st page = 0, size = 4KB; this buffer will describe 256 ranges. 1) Determine the set X of conflicting attributes for the ranges, where all legal combinations of attrib_31:24, attrib_5:4, attrib_3:0 are used. 2) Init each range, of 256, in the data payload to overlap one another by using a 64b random value Z for each range's starting address where (0 <= Z < (Identify.NCAP-1)), the corresponding range length = (Identify.NCAP - Z). Issue dataset mgmt cmds until exhausted all X, where each range has a unique X value. Always initiate the random gen with seed 7 before this test starts, and all cmds should fail.	Use MemBuffer::InitOffset1stPage(); Each buffer's send_64b_bitmask = (MASK_PRP1_PAGE | MASK_PRP2_PAGE).
		IdenticalAttribOverlap_r10b	revision 1.0b, section 6	Issue dataset mgmt overlap ranges is allowed.	For namspc = 1, issue dataset mgmt indicating deallocation of all namspc LBA's. Now create a single buffer where offset into 1st page = 0, size = 4KB; this buffer will describe 256 ranges. 1) Determine the set X of conflicting attributes for the ranges, where all legal combinations of attrib_31:24, attrib_5:4, attrib_3:0 are used. 2) Init each range, of 256, in the data payload to overlap one another by using a 64b random value Z for each range's starting address where (0 <= Z < (Identify.NCAP-1)), the corresponding range length = (Identify.NCAP - Z). Issue dataset mgmt cmds until exhausted all X, where X is identical for all reanges in each cmd issued. The next cmd issued uses the next X. Always initiate the random gen with seed 23 before this test starts, and all cmds should suceed.	Use MemBuffer::InitOffset1stPage(); Each buffer's send_64b_bitmask = (MASK_PRP1_PAGE | MASK_PRP2_PAGE).
		Dealloc1RangeEntireLen1Addr_r10b	revision 1.0b, section 6	Deallocate 1 range, entire length, 1 address	Search for 1 of the following namspcs to run test. Find 1st bare namspc, or find 1st meta namspc, or find 1st E2E namspc. 1) Write data pattern dword++, and approp metadata/E2E if necessary, and fill up entire namspc according to Identifty.NCAP. 2) Validate (Identify.NCAP == Identify.NUSE). 3) Issue dataset mgmt, DW11.AD=1, DW10.NR=0, where range length=0, starting LBA=0. 4) Validate (Identify.NCAP == Identify.NUSE). 5) Issue dataset mgmt, DW11.AD=1, DW10.NR=0, issue data payload with 1 range, length=Identify.NCAP, starting LBA=0. 6) Validate (Identify.NUSE == 0).	Use MemBuffer::InitOffset1stPage(); Each buffer's send_64b_bitmask = (MASK_PRP1_PAGE | MASK_PRP2_PAGE).
		Dealloc1RangeVaryLen1Addr_r10b	revision 1.0b, section 6	Deallocate 1 range, vary length, 1 address	Search for 1 of the following namspcs to run test. Find 1st bare namspc, or find 1st meta namspc, or find 1st E2E namspc. 1) Write data pattern dword++, and approp metadata/E2E if necessary, and fill up entire namspc according to Identifty.NCAP. 2) Validate (Identify.NCAP == Identify.NUSE). 3) Issue dataset mgmt, DW11.AD=1, DW10.NR=0, where range starting LBA=0, length of Z; where Z = 1 to Identify.NCAP; after each cmd validate (Identify.NUSE == (Identify.NCAP - Z))	Use MemBuffer::InitOffset1stPage(); Each buffer's send_64b_bitmask = (MASK_PRP1_PAGE | MASK_PRP2_PAGE). NOTE: The data payload shall not have > 1 physical discontinuity, and the best way to do this from tnvme is to create a buffers where offset into 1st page = 0, size = 4KB.
		Dealloc1RangeVaryLenVaryAddr_r10b	revision 1.0b, section 6	Deallocate 1 range, vary length, vary address	Search for 1 of the following namspcs to run test. Find 1st bare namspc, or find 1st meta namspc, or find 1st E2E namspc. 1) Write data pattern dword++, and approp metadata/E2E if necessary, and fill up entire namspc according to Identifty.NCAP. 2) Validate (Identify.NCAP == Identify.NUSE). 3) Issue dataset mgmt, DW11.AD=1, DW10.NR=0, where range starting LBA=Y; where Y=(Identify.NCAP-1) to 0, length=Z; where Z = 1 to Identify.NCAP; 4) after each dataset mgmt cmd validate (Identify.NUSE == (Identify.NCAP - Y)) by issuing an Identify cmd.	Use MemBuffer::InitOffset1stPage(); Each buffer's send_64b_bitmask = (MASK_PRP1_PAGE | MASK_PRP2_PAGE). NOTE: The data payload shall not have > 1 physical discontinuity, and the best way to do this from tnvme is to create a buffers where offset into 1st page = 0, size = 4KB.
		DeallocVaryRangeScaleLenScaleAddr_r10b	revision 1.0b, section 6	Deallocate vary range, scale length, scale address	Search for 1 of the following namspcs to run test. Find 1st bare namspc, or find 1st meta namspc, or find 1st E2E namspc. 1) Outer most loop, write data pattern dword++ and approp metadata/E2E if necessary, starting LBA=0, number of LBA's=W; where W=1 to 256. 2) Validate (Identify.NUSE == W). 3) Issue dataset mgmt, DW11.AD=1, DW10.NR=(W-1), where each range's starting address corresponds to approp LBA written to DUT correlating 1:1 (LBA to range), all region lengths=1. 4) after each dataset mgmt cmd validate (Identify.NUSE == 0) by issuing an Identify cmd.	Use MemBuffer::InitOffset1stPage(); Each buffer's send_64b_bitmask = (MASK_PRP1_PAGE | MASK_PRP2_PAGE). NOTE: The data payload shall not have > 1 physical discontinuity, and the best way to do this from tnvme is to create a buffers where offset into 1st page = 0, size = 4KB.
		DeallocVaryRangeVaryLenVaryAddr_r10b	revision 1.0b, section 6	Deallocate vary range, vary length, vary address	Search for 1 of the following namspcs to run test. Find 1st bare namspc, or find 1st meta namspc, or find 1st E2E namspc. 1) Outer most loop, write data pattern dword++ and approp metadata/E2E if necessary, starting LBA=0, number of LBA's=W; where W=256 to Identify.NCAP. 2) Validate (Identify.NUSE == W). 3) Issue dataset mgmt, DW11.AD=1, DW10.NR=(W-1), where each range's starting address and length must be calc'd to consume all W LBA's symmetrically, where the last range consumes any remaining LBA's, if all the LBA's are not evenly divisable by W. 4) after each dataset mgmt cmd validate (Identify.NUSE == 0) by issuing an Identify cmd.	Use MemBuffer::InitOffset1stPage(); Each buffer's send_64b_bitmask = (MASK_PRP1_PAGE | MASK_PRP2_PAGE). NOTE: The data payload shall not have > 1 physical discontinuity, and the best way to do this from tnvme is to create a buffers where offset into 1st page = 0, size = 4KB.
		IntegralWriteAttrib_r10b	revision 1.0b, section 6	Verify functionality of integral dataset for write attribute	Search for 1 of the following namspcs to run test. Find 1st bare namspc, or find 1st meta namspc, or find 1st E2E namspc. 1) Decalloca every LBA in selected namspc. 2) Write data pattern dword++, and approp metadata/E2E if necessary, and issue a single block to LBA 0. 3) Validate (Identify.NUSE == 1). 4) Issue dataset mgmt, DW11.AD=1, DW11.IDW=1, DW10.NR=0, issue data payload with 1 range, length=Identify.NCAP, starting LBA=0. 6) Validate (Identify.NUSE == 0).	Use MemBuffer::InitOffset1stPage(); Each buffer's send_64b_bitmask = (MASK_PRP1_PAGE | MASK_PRP2_PAGE). NOTE: The data payload shall not have > 1 physical discontinuity, and the best way to do this from tnvme is to create a buffers where offset into 1st page = 0, size = 4KB.
		IntegralReadAttrib_r10b	revision 1.0b, section 6	Verify functionality of integral dataset for read attribute	Search for 1 of the following namspcs to run test. Find 1st bare namspc, or find 1st meta namspc, or find 1st E2E namspc. 1) Decalloca every LBA in selected namspc. 2) Write data pattern dword++, and approp metadata/E2E if necessary, and issue a single block to LBA 0. 3) Validate (Identify.NUSE == 1). 4) Issue dataset mgmt, DW11.AD=1, DW11.IDR=1, DW10.NR=0, issue data payload with 1 range, length=Identify.NCAP, starting LBA=0. 6) Validate (Identify.NUSE == 0).	Use MemBuffer::InitOffset1stPage(); Each buffer's send_64b_bitmask = (MASK_PRP1_PAGE | MASK_PRP2_PAGE).
GrpNVMCompareCmd	NVM cmd set compare test cases.	LBAOutOfRangeBare_r10b	revision 1.0b, section 4,6	Issue compare and cause SC=LBA Out of Range on bare namspcs	For all bare namspcs from Identify.NN, determine Identify.NSZE; For each namspc cause many scenarios by issuing a single compare cmd sending 2 data blocks. 1) Issue cmd where 1st block starts at LBA (Identify.NSZE - 1), expect failure 2) Issue cmd where 1st block starts at LBA Identify.NSZE, expect failure. 3) Issue cmd where 1st block starts at 2nd to last max LBA value, expect failure. 4) Issue cmd where 1st block starts at last max LBA value, expect failure.
		LBAOutOfRangeMeta_r10b	revision 1.0b, section 4,6	Issue compare and cause SC=LBA Out of Range on meta namspcs	For all meta namspcs from Identify.NN, determine Identify.NSZE; For each namspc cause many scenarios by issuing a single compare cmd sending 2 data blocks, and conforming to approp metadata requirements. 1) Issue cmd where 1st block starts at LBA (Identify.NSZE - 1), expect failure 2) Issue cmd where 1st block starts at LBA Identify.NSZE, expect failure. 3) Issue cmd where 1st block starts at 2nd to last max LBA value, expect failure. 4) Issue cmd where 1st block starts at last max LBA value, expect failure.	NOTE: Similar test exists at GrpNVMWriteCmd/LBAOutOfRangeBare_r10b.
		LBAOutOfRangeE2E_r10b	revision 1.0b, section 4,6	Issue compare and cause SC=LBA Out of Range on E2E namspcs	For all E2E namspcs from Identify.NN, determine Identify.NSZE; For each namspc cause many scenarios by issuing a single compare cmd sending 2 data blocks, and conforming to approp E2E requirements. 1) Issue cmd where 1st block starts at LBA (Identify.NSZE - 1), expect failure 2) Issue cmd where 1st block starts at LBA Identify.NSZE, expect failure. 3) Issue cmd where 1st block starts at 2nd to last max LBA value, expect failure. 4) Issue cmd where 1st block starts at last max LBA value, expect failure.	NOTE: Similar test exists at GrpNVMWriteCmd/LBAOutOfRangeMeta_r10b.
		InvalidNamspc_r10b	revision 1.0b, section 4,6	Issue compare and cause SC=Invalid Namspc or Format	Determine Identify.NN and issue compare cmd sending 1 block, to all namspcs not supported by DUT, expect failure.	NOTE: Similar test exists at GrpNVMWriteCmd/LBAOutOfRangeE2E_r10b.
		UnsupportRrvdFields_r10b	revision 1.0b, section 6	Set unsupported/rsvd fields in cmd	Search for 1 of the following namspcs to run test. Find 1st bare namspc, or find 1st meta namspc, or find 1st E2E namspc. Unsupported DW's and rsvd fields are treated identical, the recipient shall not check their value. Issue a write cmd sending 1 block, data pattern byteK, and approp supporting meta/E2E if necessary to the selected namspc at LBA 0, expect success. Issue a compare cmd sending 1 block, same data pattern, and approp supporting meta/E2E if necessary to the selected namspc at LBA 0, expect success. Issue same cmd setting all unsupported/rsvd fields, expect success. Set: DW0_b15:10, DW2, DW3, DW12_b25:16, DW13_b31:8	NOTE: Similar test exists at GrpNVMWriteCmd/InvalidNamspc_r10b.
		IgnoreMetaPtrBare_r10b	revision 1.0b, section 6	Verify metadata ptr is not used for bare namspc	MPTR is only used if metadata is not interleaved with the data. For all bare namspcs from Identify.NN issue a single write cmd sending 1 data block, data pattern byte++, at LBA 0, expect success. Then issue a single compare cmd sending 1 data block, data pattern byte++, at LBA 0; set the meta ptr to max value, expect success.	NOTE: Similar test exists at GrpNVMWriteCmd/UnsupportedRsvdFields_r10b.
		IgnoreMetaPtrMeta_r10b	revision 1.0b, section 6	Verify metadata ptr is not used for meta namspc	MPTR is only used if metadata is not interleaved with the data. For all meta namspcs from Identify.NN with Idenitfy.FLBAS_b4=1, issue a single write cmd and approp metadata requirements sending 1 data block, data pattern word++, at LBA 0, expect success. Then issue a single compare cmd and approp metadata requirements sending 1 data block, data pattern word++, at LBA 0; set the meta ptr to max value, expect success.	Use Cmd::SetDword() function to set MPTR field. NOTE: Similar test exists at GrpNVMWriteCmd/IgnoreMetaPtrBare_r10b.
		IgnoreMetaPtrE2E_r10b	revision 1.0b, section 6	Verify metadata ptr is not used for E2E namspc	MPTR is only used if metadata is not interleaved with the data. For all meta namspcs from Identify.NN with Idenitfy.FLBAS_b4=1, issue a single write cmd and approp E2E requirements sending 1 data block, data pattern word++, at LBA 0, expect success. Then issue a single compare cmd and approp E2E requirements sending 1 data block, data pattern word++, at LBA 0; set the meta ptr to max value, expect success.	Use Cmd::SetDword() function to set MPTR field. NOTE: Similar test exists at GrpNVMWriteCmd/IgnoreMetaPtrMeta_r10b.
		ProtInfoIgnoreBare_r10b	revision 1.0b, section 6	Verify protection info (PRINFO) is ignored for bare namspc	For all bare namspcs from Identify.NN; For each namspc issue multiple compare cmds where each is sending 1 data block, data pattern wordK, at LBA 0 and vary the values of DW12.PRINFO.PRACT from 0x0 to 0x0f, expect success for all. Before the compare can be expected to succeed, data must be laid down 1st by issuing a write cmd where it is sending 1 data block, data pattern wordK, at LBA 0.	Use Cmd::SetDword() function to set MPTR field. NOTE: Similar test exists at GrpNVMWriteCmd/IgnoreMetaPtrE2E_r10b.
		ProtInfoIgnoreMeta_r10b	revision 1.0b, section 6	Verify protection info (PRINFO) is ignored for meta namspc	For all meta namspcs from Identify.NN; For each namspc issue multiple compare cmds where each is sending 1 data block at LBA 0 and approp metadata requirements, and vary the values of DW12.PRINFO.PRACT from 0x0 to 0x0f, expect success for all. Before the compare can be expected to succeed, data must be laid down 1st by issuing a write cmd and approp metadata where it is sending 1 data block, data pattern wordK, at LBA 0.	NOTE: Similar test exists at GrpNVMWriteCmd/ProtInfoIgnoreBare_r10b.
		ConflictAttrib_r10b	revision 1.0b, section 6	Issue write and cause SC=Conflicting Attributes	TBD	NOTE: Similar test exists at GrpNVMWriteCmd/ProtInfoIgnoreMeta_r10b.
		FUA_r10b	revision 1.0b, section 6	Verify Forced Unit Access (FUA)	Search for 1 of the following namspcs to run test. Find 1st bare namspc, or find 1st meta namspc, or find 1st E2E namspc. Issue 2 compare cmds, one with DW12.FUA set and the other with it reset, expect success for all. Issue each cmd sending 1 block, data pattern dword++, and approp supporting meta/E2E if necessary to the selected namspc at LBA 0. Before the compare can be expected to succeed, data must be laid down 1st by issuing a write cmd and approp metadata/E2E if necessary, where it is sending 1 data block, data pattern dword++, at LBA 0.	NOTE: Similar test exists at GrpNVMWriteCmd/ConflictAtrib_r10b.
		LimitedRetry_r10b	revision 1.0b, section 6	Verify limited retry	Search for 1 of the following namspcs to run test. Find 1st bare namspc, or find 1st meta namspc, or find 1st E2E namspc. Issue 2 compare cmds, one with DW12.LR set and the other with it reset, expect success for all. Issue each cmd sending 1 block and approp supporting meta/E2E if necessary to the selected namspc at LBA 0. Before the compare can be expected to succeed, data must be laid down 1st by issuing a write cmd and approp metadata/E2E if necessary, where it is sending 1 data block, data pattern dword++, at LBA 0.	NOTE: Similar test exists at GrpNVMWriteCmd/FUA_r10b.
		ProtInfo_r10b	revision 1.0b, section 6	Verify protection info (PRINFO) DW12.PRINFO functionality	TBD	NOTE: Similar test exists at GrpNVMWriteCmd/LimitedRetry_r10b.
		InvalProtInfo_r10b	revision 1.0b, section 6	Issue write and cause SC=Invalid Protection Information	TBD	NOTE: Similar test exists at GrpNVMWriteCmd/ProtInfo_r10b.
		ILBRT_r10b	revision 1.0b, section 6	Verify Init Logical Blk Ref Tag (ILBRT) DW14 functionality	TBD	This proper way to get this error code is to cause the device to verify/use protection data and purposely issue/send/write incorrect E2E checksums/CRCs etc. NOTE: Similar test exists at GrpNVMWriteCmd/InvaldProtInfo_r10b.
		LBATM_r10b	revision 1.0b, section 6	Verify Logical Blk App Tag Mask (LBATM) DW15 functionality	TBD	NOTE: Similar test exists at GrpNVMWriteCmd/ILBRT_r10b.
		LBAT_r10b	revision 1.0b, section 6	Verify Logical Blk App Tag (LBAT) DW16 functionality	TBD	NOTE: Similar test exists at GrpNVMWriteCmd/LBATM_r10b.
		RsvdBitsInPRP_r10b	revision 1.0b, section 4	Verify rsvd fields ignored in PRP1/PRP2	Search for 1 of the following namspcs to run test. Find 1st bare namspc, or find 1st meta namspc, or find 1st E2E namspc. Unsupported DW's and rsvd fields are treated identical, the recipient shall not check their value. Issue a write cmd sending 1 block and approp supporting meta/E2E if necessary to the selected namspc at LBA 0; Issue write with a data pattern of word++, issue similar compare cmd. Rerun identical scenario with data pattern of byte++. All write/compare cmds must inform dnvme to set PRP1_b1:0 and PRP2_b1:0.	NOTE: Similar test exists at GrpNVMWriteCmd/LBAT_r10b.
		PRPOffsetSinglePgSingleBlk_r10b	revision 1.0b, section 6	Vary buffer offset for single-page/single-blk against PRP1/PRP2.	Search for 1 of the following namspcs to run test. Find 1st bare namspc, or find 1st meta namspc, or find 1st E2E namspc. Issue identical write cmd starting at LBA 0, sending a single block with approp meta/E2E requirements if necessary, where write executes the ALGO listed below; subsequently after each write a compare cmd must verify the data pattern for success, any metadata will also be verified for it will have the same data pattern as the data. ALGO) Alloc discontig memory; vary offset into 1st memory page from 0 to X, where X = (CC.MPS - Identify.LBAF[Identify.FLBAS].LBADS) in steps of 4B; alternate the data pattern between byteK, word++ for each write. NOTE: Since PRP1 is the only effective ptr, then PRP2 becomes reserved. Reserved fields must not be checked by the recipient. Verify this fact by injecting random 64b values into PRP2 by alternating random number, then zero, for each and every write/read cmd issued to the DUT. Always initiate the random gen with seed 18 before this test starts.	This test won't be possible until dnvme adds support to the NVME_IOCTL_SEND_64B_CMD _IOWR allowing a new field stating the ability to set the rsvd bits of PRP1/PRP2. NOTE: Similar test exists at GrpNVMWriteReadCombo/RsvdBitsInPRP_r10b.
		PRPOffsetSinglePgMultiBlk_r10b	revision 1.0b, section 6	Vary buffer offset for single-page/multi-blk against PRP1/PRP2.	Search for 1 of the following namspcs to run test. Find 1st bare namspc, or find 1st meta namspc, or find 1st E2E namspc. Issue identical write cmd starting at LBA 0, sending multiple blocks with approp meta/E2E requirements if necessary, where write executes the ALGO listed below; subsequently after each write a compare cmd must verify the data pattern for success, any metadata will also be verified for it will have the same data pattern as the data. ALGO) Alloc discontig memory; in an outer loop vary offset into 1st memory page from 0 to X, where X = (CC.MPS - Identify.LBAF[Identify.FLBAS].LBADS) in steps of 4B, in inner loop vary the number of blocks sent from 1 to ((CC.MPS - X) % Identify.LBAF[Identify.FLBAS].LBADS) but make sure the total xfer size does not exceed Identify.MDTS; alternate the data pattern between byte++, wordK for each write. NOTE: Since PRP1 is the only effective ptr, then PRP2 becomes reserved. Reserved fields must not be checked by the recipient. Verify this fact by injecting random 64b values into PRP2 by alternating random number, then zero, for each and every write/read cmd issued to the DUT. Always initiate the random gen with seed 77 before this test starts.	Use MemBuffer::InitOffset1stPage(); Each buffer's send_64b_bitmask = (MASK_PRP1_PAGE); Use the posix rand_r() method. Use Cmd::SetDword() for specific PRP2 values. NOTE: Similar test exists at GrpNVMWriteReadCombo/PRPOffsetSinglePgSingleBlk_r10b.
		PRPOffsetDualPgMultiBlk_r10b	revision 1.0b, section 6	Vary buffer offset for dual-page/multi-blk against PRP1/PRP2.	Search for 1 of the following namspcs to run test. Find 1st bare namspc, or find 1st meta namspc, or find 1st E2E namspc. Issue identical write cmd starting at LBA 0, sending multiple blocks with approp meta/E2E requirements if necessary, where write executes the ALGO listed below; subsequently after each write a read must verify the data pattern for success, any metadata will also need to be verified for it will have the same data pattern as the data. ALGO) Alloc discontig memory; in an outer loop vary offset into 1st memory page from 0 to X, where X = (CC.MPS - Identify.LBAF[Identify.FLBAS].LBADS) in steps of 4B, in inner loop vary the number of blocks sent from 1 to (((2 * CC.MPS) - X) % Identify.LBAF[Identify.FLBAS].LBADS) but make sure the total xfer size does not exceed Identify.MDTS; alternate the data pattern between dword++, wordK for each write.	Use MemBuffer::InitOffset1stPage(); Each buffer's send_64b_bitmask = (MASK_PRP1_PAGE); Use the posix rand_r() method. Use Cmd::SetDword() for specific PRP2 values. NOTE: Similar test exists at GrpNVMWriteReadCombo/PRPOffsetSinglePgMultiBlk_r10b.
		PRPOffsetMultiPgMultiBlk_r10b	revision 1.0b, section 6	Vary buffer offset for multi-page/multi-blk against PRP1/PRP2.	Search for 1 of the following namspcs to run test. Find 1st bare namspc, or find 1st meta namspc, or find 1st E2E namspc. Issue identical write cmd starting at LBA 0, sending multiple blocks with approp meta/E2E requirements if necessary, where write executes the ALGO listed below; subsequently after each write a compare cmd must verify the data pattern for success, any metadata will also be verified for it will have the same data pattern as the data. ALGO) Alloc discontig memory; in an outer loop vary offset into 1st memory page from 0 to X, where X = (CC.MPS - Identify.LBAF[Identify.FLBAS].LBADS) in steps of 4B, in inner loop vary the number of blocks sent from 1 to ((Identify.MDTS - X) % Identify.LBAF[Identify.FLBAS].LBADS); alternate the data pattern between dword++, dwordK for each write.	Use MemBuffer::InitOffset1stPage(); Each buffer's send_64b_bitmask = (MASK_PRP1_PAGE | MASK_PRP2_PAGE). NOTE: Similar test exists at GrpNVMWriteReadCombo/PRPOffsetDualPgMultiBlk_r10b.
		StartingLBABare_r10b	revision 1.0b, section 6	Vary starting LBA for bare namspcs	For all bare namspcs from Identify.NN, determine Identify.NCAP; For each namspc issue multiple write cmds each sending a single block of data starting from LBA 0 to (Identify.NCAP - 1). Each write cmd should use a new data pattern by rolling through {byte++, byteK, word++, wordK, dword++, dwordK}. After all writing completes issue correlating compare cmds through the same range verifying the data pattern upon each block.	Use MemBuffer::InitOffset1stPage(); Each buffer's send_64b_bitmask = (MASK_PRP1_PAGE | MASK_PRP2_PAGE | MASK_PRP2_LIST). NOTE: Similar test exists at GrpNVMWriteReadCombo/PRPOffsetMultiPgMultiBlk_r10b.
		StartingLBAMeta_r10b	revision 1.0b, section 6	Vary starting LBA for meta namspcs	For all meta namspcs from Identify.NN, determine Identify.NCAP; For each namspc issue multiple write cmds and approp metadata, each sending a single block of data starting from LBA 0 to (Identify.NCAP - 1). Each write cmd should use a new data pattern by rolling through {byte++, byteK, word++, wordK, dword++, dwordK}. After all writing completes issue correlating compare cmds through the same range verifying the data pattern and metadata pattern upon each block.	Use MemBuffer::Init(); Each buffer's send_64b_bitmask = (MASK_PRP1_PAGE | MASK_PRP2_PAGE | MASK_PRP2_LIST). NOTE: Similar test exists at GrpNVMWriteReadCombo/StartingLBABare_r10b.
		StartingLBAE2E_r10b	revision 1.0b, section 6	Vary starting LBA for E2E namspcs	For all E2E namspcs from Identify.NN, determine Identify.NCAP; For each namspc issue multiple write cmds and approp E2E, each sending a single block of data starting from LBA 0 to (Identify.NCAP - 1). Each write cmd should use a new data pattern by rolling through {byte++, byteK, word++, wordK, dword++, dwordK}. After all writing completes issue correlating compare cmds through the same range verifying the data pattern and E2E upon each block.	Use MemBuffer::Init(); Each buffer's send_64b_bitmask = (MASK_PRP1_PAGE | MASK_PRP2_PAGE | MASK_PRP2_LIST). NOTE: Similar test exists at GrpNVMWriteReadCombo/StartingLBAMeta_r10b.
		NLBABare_r10b	revision 1.0b, section 6	Verify all values of Number of Log Blk (NLB) for bare namspcs	For all bare namspcs from Identify.NN; For each namspc issue consecutive write cmds each staring at LBA 0 by looping thru all values for DW12.NLB from 0 to {0xffff | (Identify.MDTS % Identify.LBAF[Identify.FLBAS].LBADS)} which ever is less. Each write cmd should use a new data pattern by rolling through {byte++, byteK, word++, wordK, dword++, dwordK}. After each write cmd completes issue a correlating compare cmd through the same parameters verifying the data pattern.	Use MemBuffer::Init(); Each buffer's send_64b_bitmask = (MASK_PRP1_PAGE | MASK_PRP2_PAGE | MASK_PRP2_LIST). NOTE: Similar test exists at GrpNVMWriteReadCombo/StartingLBAE2E_r10b.
		NLBAMeta_r10b	revision 1.0b, section 6	Verify all values of Number of Log Blk (NLB) for meta namspcs	For all meta namspcs from Identify.NN; For each namspc issue consecutive write cmds and approp metadata, each staring at LBA 0 by looping thru all values for DW12.NLB from 0 to {0xffff | (Identify.MDTS % Identify.LBAF[Identify.FLBAS].LBADS)} which ever is less. Each write cmd should use a new data pattern by rolling through {byte++, byteK, word++, wordK, dword++, dwordK}. After each write cmd completes issue a correlating compare cmd through the same parameters verifying the data pattern, and the metadata which also has the same pattern.	Use MemBuffer::Init(); Each buffer's send_64b_bitmask = (MASK_PRP1_PAGE | MASK_PRP2_PAGE | MASK_PRP2_LIST). NOTE: Similar test exists at GrpNVMWriteReadCombo/NLBABare_r10b.
		NLBAE2E_r10b	revision 1.0b, section 6	Verify all values of Number of Log Blk (NLB) for E2E namspcs	For all E2E namspcs from Identify.NN; For each namspc issue consecutive write cmds and approp E2E, each staring at LBA 0 by looping thru all values for DW12.NLB from 0 to {0xffff | (Identify.MDTS % Identify.LBAF[Identify.FLBAS].LBADS)} which ever is less. Each write cmd should use a new data pattern by rolling through {byte++, byteK, word++, wordK, dword++, dwordK}. After each write cmd completes issue a correlating compare cmd through the same parameters verifying the data pattern, and the E2E.	Use MemBuffer::Init(); Each buffer's send_64b_bitmask = (MASK_PRP1_PAGE | MASK_PRP2_PAGE | MASK_PRP2_LIST). NOTE: Similar test exists at GrpNVMWriteReadCombo/NLBAMeta_r10b.
		CapacityExceedBare_r10b	revision 1.0b, section 4,6	Issue write/read and verify SC=Capacity Exceeded on bare namspcs	DUT must support thin provisioning, and Dataset Mgmt Cmd in order to execute test case. For all bare namspcs deallocate all LBA's, determine Identify.NCAP and verify (Identify.NSZE > Identify.NCAP) in order to execute test case. If execution is possible, then for each namspc write mulitple cmds each sending Identify.MDTS bytes of data until entire Identify.NCAP is filled, expect success. Issue 1 block more to an unallocated LBA, but still within Identify.NSZE to cause SC=Capacity Exceeded. Reissue last cmd, expect identical outcome. Now issue a similar compare cmd to the same unallocated LBA and it should fail with status code = Compare Failure. NOTE: Upon success, but before exiting deallocate all LBA's.	Use MemBuffer::Init(); Each buffer's send_64b_bitmask = (MASK_PRP1_PAGE | MASK_PRP2_PAGE | MASK_PRP2_LIST). NOTE: Similar test exists at GrpNVMWriteReadCombo/NLBAE2E_r10b.
		CapacityExceedMeta_r10b	revision 1.0b, section 4,6	Issue write/read and verify SC=Capacity Exceeded on meta namspcs	DUT must support thin provisioning, and Dataset Mgmt Cmd in order to execute test case. For all meta namspcs deallocate all LBA's, determine Identify.NCAP and verify (Identify.NSZE > Identify.NCAP) in order to execute test case. If execution is possible, then for each namspc write mulitple cmds each sending Identify.MDTS bytes of data and approp metadata until entire Identify.NCAP is filled, expect success. Issue 1 block more to an unallocated LBA, but still within Identify.NSZE to cause SC=Capacity Exceeded. Reissue last cmd, expect identical outcome. Now issue a similar compare cmd to the same unallocated LBA and it should fail with status code = Compare Failure. NOTE: Upon success, but before exiting deallocate all LBA's.	NOTE: Similar test exists at GrpNVMWriteReadCombo/CapacityExceedBare_r10b
		CapacityExceedE2E_r10b	revision 1.0b, section 4,6	Issue write/read and verify SC=Capacity Exceeded on E2E namspcs	DUT must support thin provisioning, and Dataset Mgmt Cmd in order to execute test case. For all E2E namspcs deallocate all LBA's, determine Identify.NCAP and verify (Identify.NSZE > Identify.NCAP) in order to execute test case. If execution is possible, then for each namspc write mulitple cmds each sending Identify.MDTS bytes of data and approp E2E until entire Identify.NCAP is filled, expect success. Issue 1 block more to an unallocated LBA, but still within Identify.NSZE to cause SC=Capacity Exceeded. Reissue last cmd, expect identical outcome. Now issue a similar compare cmd to the same unallocated LBA and it should fail with status code = Compare Failure. NOTE: Upon success, but before exiting deallocate all LBA's.	NOTE: Similar test exists at GrpNVMWriteReadCombo/CapacityExceedMeta_r10b
GrpInterrupts	MSI-single, MSI-multi, MSI-X test cases.	InvalidMSIXIRQ_r10b	revision 1.0b, section 4,7	Assoc illegal MSI-X IRQ to cause SC=Invalid interrupt vector	Only allowed to execute test if the DUT supports MSI-X IRQ's by reporting the MSIXCAP PCI structures. Determine X, the maximum IRQ vector supported by the DUT by referencing MSIXCAP.MXC.TS. Issue multiple CreateIOCQ cmds, num elements=2, QID=1, enable IRQ's, and set DW11.IV by looping from (X+1) to 2047, expect failure.	NOTE: Similar test exists at GrpNVMWriteReadCombo/CapacityExceedE2E_r10b
		InvalidMSIIRQ_r10b	revision 1.0b, section 4,7	Associate illegal MSI IRQ and cause SC=Invalid interrupt vector	Only allowed to execute test if the DUT supports MSI IRQ's by reporting the MSICAP PCI structures. Determine X, the maximum IRQ vector supported by the DUT by referencing (MSICAP.MC.MMC. Issue multiple CreateIOCQ cmds, num elements=2, QID=1, enable IRQ's, and set DW11.IV by looping from (X+1) to 31, expect failure.
		MaxIOQMSIX1To1_r10b	revision 1.0b, section 4,7	Create and use the max allowed IOCQ/IOSQ's under MSI-X (1:1)	Only allowed to execute test if the DUT supports MSI-X IRQ's by reporting the MSIXCAP PCI structures. Search for 1 of the following namspcs to run test. Find 1st bare namspc, or find 1st meta namspc, or find 1st E2E namspc. Issue identical write cmd starting at LBA 0. Determine X, where X is the lesser of MSIXCAP.MXC.TS + 1, or the max number of IOQ's the DUT supports. Create 1 IOSQ:IOCQ pair mappings, and allocate X number of queue pairs. Alternate IOCQ's indicating usage of polling verses IRQ's. Issue a write of 1 block, data pattern byteK, and then verify by reading back for all queues. For each IOCQ using IRQ's verify that each one has exactly 2 IRQ's fired. Redo identical test but this time delete only the IOQ's using polling scheme and recreate them again using a unique IRQ, i.e. the vectors which were skipping in 1st run of test should be used so that all queues are contiguously consuming all IRQ vectors.
		MaxIOQMSIMulti1To1_r10b	revision 1.0b, section 4,7	Create and use the max allows IOCQ/IOSQ's under MSI-multi (1:1)	Only allowed to execute test if the DUT supports MSI-multi IRQ's by reporting the MSICAP PCI structures and (MSICAP.MC.MMC != 1). Determine X, where X is the greater of MSICAP.MC.MMC, max MSI IRQ's, or the max number of IOQ's the DUT supports. Create 1 IOSQ to IOCQ pair mapping, and allocate X number of queues. Alternate IOCQ's to indicate usage of polling or IRQ's. Issue a write of 1 block, data pattern byteK, and then verify by reading back for all queues. For each IOCQ using IRQ's verify that each one has exactly 2 IRQ's fired. Redo identical test but this time delete only the IOQ's using polling scheme and recreate them again using a unique IRQ, i.e. the vectors which were skipping in 1st run of test should be used so that all queues are contiguously consuming all IRQ vectors.
		MaxIOQMSISingle1To1_r10b	revision 1.0b, section 4,7	Create and use the max allows IOCQ/IOSQ's under MSI-single (1:1)	Only allowed to execute test if the DUT supports MSI-multi IRQ's by reporting the MSICAP PCI structures and (MSICAP.MC.MMC == 1). Create 1 IOSQ to IOCQ pair mapping. Use IRQ's for the IOCQ. Issue a write of 1 block, data pattern byteK, and then verify by reading back. Verify that each one has exactly 2 IRQ's fired.	Call some variation of Informative::GetFeaturesNumOfQueues() to determin the max number of queues allowed. It is planned that some form of IOCQ::Reap() will yeild the number of IRQ's fired for the queue being reaped. Test is very similar to GrpQueues::MaxIOQ_r10b
		MaxIOQMSIXManyTo1_r10b	revision 1.0b, section 4,7	Create and use the max allows IOCQ/IOSQ's under MSI-X (many:1)	Only allowed to execute test if the DUT supports MSI-X IRQ's by reporting the MSIXCAP PCI structures. Create 1 IOSQ to IOCQ pair mapping, and allocate the max number of IOQ's the DUT supports. All IOCQ's will use the same IRQ. Issue a write of 1 block, data pattern wordK, and then verify by reading back for all queues. Use a unique wordK pattern for each write/read pair for all IOQ pairs. Verify the number of IRQ's fired equals the total number of cmds issued to all IOSQ's because each cmd is immediately reaped.	Call some variation of Informative::GetFeaturesNumOfQueues() to determin the max number of queues allowed. It is planned that some form of IOCQ::Reap() will yeild the number of IRQ's fired for the queue being reaped. Test is very similar to GrpQueues::MaxIOQ_r10b
		MaxIOQMSIManyTo1_r10b	revision 1.0b, section 4,7	Create and use the max allows IOCQ/IOSQ's under MSI-multi (many:1)	Only allowed to execute test if the DUT supports MSI IRQ's by reporting the MSICAP PCI structures. Create 1 IOSQ to IOCQ pair mapping, and allocate the max number of IOQ's the DUT supports. All IOCQ's will use the same IRQ, use the highest IRQ possible for the IOCQ's indicated by MSICAP.MC.MMC. Issue a write of 1 block, data pattern wordK, and then verify by reading back for all queues. Use a unique wordK pattern for each write/read pair for all IOQ pairs. Verify the number of IRQ's fired equals the total number of cmds issued to all IOSQ's.
		PinBased_r10b	revision 1.0b, section 4,7	Validate pin base interrupts.	TBD	Call some variation of Informative::GetFeaturesNumOfQueues() to determin the max number of queues allowed. It is planned that some form of IOCQ::Reap() will yeild the number of IRQ's fired for the queue being reaped.
		PartialReapMSIX	revision 1.0b, section 4,7	Verify correct behavior during partial IOCQ reaping for MSI-X.	Only allowed to execute test if the DUT supports MSI-X IRQ's by reporting the MSIXCAP PCI structures. Search for 1 of the following namspcs to run test. Find 1st bare namspc, or find 1st meta namspc, or find 1st E2E namspc. Issue identical write cmds starting at LBA 0. Create a single IOSQ/IOCQ pair using IRQ 0. Issue 10 write cmds w/o reaping the CE's, 1 block each, data pattern is a don’t care. Wait until all 10 CE's arrive in IOCQ, reap 1 element and verify the number of IRQ's fired is still 3, 2 IRQ's just for creating the IOQ pairs, the extra IRQ for the 1st reaped write, and a 4th and final IRQ for the PBA pending bit being set for cmds 2 to 10.	This test will most likely have to be developed as a canned test and located in dnvme since pin based IRQ's did not fit well within this architecture.
		MSIInternalISReg	revision 1.0b, section 7	Verify hidden IS register is reset after DUT disabled for MSI.	Search for 1 of the following namspcs to run test. Find 1st bare namspc, or find 1st meta namspc, or find 1st E2E namspc. Only allowed to execute test if the DUT supports MSI IRQ's by reporting the MSICAP PCI structures. Determine X, the maximum IRQ vector supported by the DUT by referencing (MSICAP.MC.MMC. Create X IOSQ/IOCQ pairs and assoc a unique IRQ for each IOCQ. For each IOCQ issue 2 write cmds, with approp meta data and E2E if necessary, @ LBA0 and 1 respectively, data pattern is don't care, expect success. Verify, but do not reap, that all IOCQ's contain 2 CE's and the IRQ count is 1 for each IOCQ. This certifies that the IS register contains non-zero bits within the DUT. Disable, then re-enable, and then re-activate the same IRQ scheme and then repeat the test procedure, but only this time reap all CE's from all IOCQ's and verify a successful status for all.
		UnsupportRrvdFields_r10b	revision 1.0b, section 5	Set unsupported/rsvd fields in cmd	Unsupported DW's and rsvd fields are treated identical, the recipient shall not check their value. Issue a CreateIOCQ cmd with QID=1, num elements=2. Assoc a CreateIOSQ cmd with QID=1, num elements=2. Issue a DeleteIOSQ cmd deleting QID=1, expect success. Reissue identical CreateIOSQ, and issue same DeleteIOSQ cmd but set all unsupported/rsvd fields, expect success. Set: DW0_b15:10, DW2, DW3, DW4, DW5, DW6, DW7, DW8, DW9, DW10_b31:16, DW11, DW12, DW13, DW14, DW15.
GrpAdminDeleteIOSQCmd	Admin cmd set delete IOSQ test cases.	InvalidQID_r10b	revision 1.0b, section 5	Issue DeleteIOSQ and cause SC=Invalid queue identifier	Have no IOQ's in existence, issue the DeleteIOSQ cmd traversing through all possible combinations for DW10.QID, expect failure. Issue a CreateIOCQ cmd, with QID=1, num elements=2. Assoc a CreateIOSQ cmd, with QID=1, num elements=2, traversing through all possible combinations for DW10.QID but this time expect success for QID=1.
		UnsupportRrvdFields_r10b	revision 1.0b, section 5	Set unsupported/rsvd fields in cmd	Unsupported DW's and rsvd fields are treated identical, the recipient shall not check their value. Issue a CreateIOCQ cmd with QID=1, num elements=2. Issue a DeleteIOCQ cmd deleting QID=1, expect success. Reissue identical CreateIOCQ, and issue same DeleteIOCQ cmd but set all unsupported/rsvd fields, expect success. Set: DW0_b15:10, DW2, DW3, DW4, DW5, DW6, DW7, DW8, DW9, DW10_b31:16, DW11, DW12, DW13, DW14, DW15.
GrpAdminDeleteIOCQCmd	Admin cmd set delete IOCQ test cases.	InvalidQID_r10b	revision 1.0b, section 5	Issue DeleteIOCQ and cause SC=Invalid queue identifier	Have no IOQ's in existence, issue the DeleteIOCQ cmd traversing through all possible combinations for DW10.QID, expect failure. Issue a CreateIOCQ cmd, with QID=1, num elements=2, traversing through all possible combinations for DW10.QID but this time expect success for QID=1.
		DeleteFullQ_r10b	revision 1.0b, section 5	Delete an IOCQ that is full of cmds.	Search for 1 of the following namspcs to run test. Find 1st bare namspc, or find 1st meta namspc, or find 1st E2E namspc. Create an IOCQ/IOSQ pair, both with QID = 1, SQ num elements = 4 and CQ num elements = 2. Fill the IOSQ with write cmds sending 1 block and approp supporting meta/E2E if necessary to the selected namspc at LBA 0, ring the doorbell to cause the cmds to execute and fill up the IOCQ. Verify CE's arrive until CQ fills up. Issue a DeleteIOSQ cmd, then a DeleteIOCQ cmd and expect success for both. Run the entire test again but with IOQ's created with num SQ elements = (CAP.MQES + 1) and num CQ elements = (CAP.MQES + 1) / 2, expect identical outcome.
		DeleteAllAtOnce_r10b	revision 1.0b, section 5	Delete all IOCQ's at the same time.	Calc X, where X = the smaller of 1) max num cmds can fit within ASQ or 2) max num IOQ's DUT will support. Create X IOCQ/IOSQ pairs; QID's start with 1 and continue to X, all with num elements=2. Issue X DeleteIOCQ cmds into the ASQ, thus deleting every IOSQ and reap all CE's, expect success. Then issue X DeleteIOCQ cmds and make sure the doorbell is rung for all cmds at once. Expect to reap all X cmds successfully. Verify CE.CID with expected value.
		UnsupportRrvdFields_r10b	revision 1.0b, section 5	Set unsupported/rsvd fields in cmd	Find 1st bare namspc, or find 1st meta namspc, or find 1st E2E namspc. Unsupported DW's and rsvd fields are treated identical, the recipient shall not check their value. Issue a CreateIOCQ cmd\ with QID=1, num elements=2, but set all unsupported/rsvd fields, expect success. Set: DW0_b15:10, DW2, DW3, DW4, DW5, DW6, DW7, DW11_b15:2, DW12, DW13, DW14, DW15. Then issue a CreateIOSQ cmd to assoc, QID=1, num elements = 2. Issue a write cmd sending 1 block and approp supporting meta/E2E if necessary to the selected namspc at LBA 0, data pattern of word++, read back, verify pattern.
GrpAdminCreateIOCQCmd	Admin cmd set create IOCQ test cases only.	InvalidQID_r10b	revision 1.0b, section 5	Issue CreateIOCQ cause SC=Invalid queue identifier	Calc X, where X = max num IOCQ's DUT will support. Issue CreateIOCQ cmds specifying QID's ranging from (X+1) to 0xffff, expect failure.
		MaxQSizeExceed_r10b	revision 1.0b, section 5	Issue CreateIOCQ cause SC=Maximum queue size exceeded	CreateIOCQ cmds specifying DW10.QSIZE ranging from (CAP.MQES+2) to 0xffff, expect failure.
		UnsupportRrvdFields_r10b	revision 1.0b, section 5	Set unsupported/rsvd fields in cmd	Find 1st bare namspc, or find 1st meta namspc, or find 1st E2E namspc. Unsupported DW's and rsvd fields are treated identical, the recipient shall not check their value. Issue a CreateIOCQ cmd with QID=1, num elements=2, and then issue a corresponding CreateIOSQ, same parameters, but set all unsupported/rsvd fields, expect success. Set: DW0_b15:10, DW2, DW3, DW4, DW5, DW6, DW7, DW11_b15:3, DW12, DW13, DW14, DW15. Issue a write cmd sending 1 block and approp supporting meta/E2E if necessary to the selected namspc at LBA 0, data pattern of word++, read back, verify pattern.
GrpAdminCreateIOSQCmd	Admin cmd set create IOSQ test cases only.	InvalidQID_r10b	revision 1.0b, section 5	Issue CreateIOSQ cause SC=Invalid queue identifier	Calc X, where X = max num IOSQ's DUT will support. Issue a CreateIOCQ cmd, with QID=1, num elements=2, expect success. Then issue a correlating CreateIOSQ cmds specifying QID's ranging from (X+1) to 0xffff, expect failure.
		MaxQSizeExceed_r10b	revision 1.0b, section 5	Issue CreateIOSQ cause SC=Maximum queue size exceeded	Issue a CreateIOCQ cmd, with QID=1, num elements=2, expect success. Then issue a correlating CreateIOSQ cmds specifying DW10.QSIZE ranging from (CAP.MQES+2) to 0xffff, expect failure. Then issue CreateIOSQ with the last legal Q size, expect success
		CompletionQInvalid_r10b	revision 1.0b, section 5	Issue CreateIOSQ cause SC=Completion queue invalid	Issue a CreateIOCQ cmd, with QID=1, num elements=2, expect success. Then issue a correlating CreateIOSQ cmds, with QID=1, and range DW11.CQID from 2 to 0xffff, expect failure.
		AcceptQPriority_r10b	revision 1.0b, section 5	Issue CreateIOSQ and verify queue priority is accepted.	Issue a CreateIOCQ cmd, with QID=1, num elements=2, expect success. Then issue a correlating CreateIOSQ cmds, with QID=1, and range DW11_b2:1 thru all possible values, expect success. Delete the IOSQ between creations.
		PRPLessPageContig_r10b	revision 1.0b, section 5	Create IOQ's backed by contiguous memory < 1 page.	May only run this test if ((CAP.MQES+1) >= Y. Search for 1 of the following namspcs to run test. Find 1st bare namspc, or find 1st meta namspc, or find 1st E2E namspc. Issue a CreateIOCQ cmd, with QID=1, num elements=Y, where Y = ((CC.MPS / CC.IOCQES) - 1), where CC.IOCQES=Identify.CQES_b3:0; backed by contig memory. Issue a CreateIOSQ cmd, with QID=1, num elements=Z, where Z = ((CC.MPS / CC.IOSQES) - 1), where CC.IOSQES=Identify.SQES_b3:0; backed by contig memory. Issue X write cmds, where X=(num elements in IOSQ + 1), sending 1 block and approp supporting meta/E2E if necessary to the selected namspc at LBA 0, data pattern of word++, read back, verify pattern.
GrpAdminCreateIOQCmd	Admin cmd set create IOSQ and create IOCQ test cases. Common group needed to make the test cases more efficient where the same test may validate both types of creation simultaneously.	PRPLessPageDiscontig_r10b	revision 1.0b, section 5	Create IOQ's backed by discontigous memory < 1 page.	May only run this test if ((CAP.MQES+1) >= Y. Search for 1 of the following namspcs to run test. Find 1st bare namspc, or find 1st meta namspc, or find 1st E2E namspc. Issue a CreateIOCQ cmd, with QID=1, num elements=Y, where Y = ((CC.MPS / CC.IOCQES) - 1), where CC.IOCQES=Identify.CQES_b3:0; backed by discontig memory. Issue a CreateIOSQ cmd, with QID=1, num elements=Z, where Z = ((CC.MPS / CC.IOSQES) - 1), where CC.IOSQES=Identify.SQES_b3:0; backed by discontig memory. Issue X write cmds, where X=(num elements in IOSQ + 1), sending 1 block and approp supporting meta/E2E if necessary to the selected namspc at LBA 0, data pattern of word++, read back, verify pattern.
		PRPSinglePageContig_r10b	revision 1.0b, section 5	Create IOQ's backed by contigous memory = 1 page.	May only run this test if ((CAP.MQES+1) >= Y. Search for 1 of the following namspcs to run test. Find 1st bare namspc, or find 1st meta namspc, or find 1st E2E namspc. Issue a CreateIOCQ cmd, with QID=1, num elements=Y, where Y = (CC.MPS / CC.IOCQES), where CC.IOCQES=Identify.CQES_b3:0; backed by contig memory. Issue a CreateIOSQ cmd, with QID=1, num elements=Z, where Z = (CC.MPS / CC.IOSQES), where CC.IOSQES=Identify.SQES_b3:0; backed by contig memory. Issue X write cmds, where X=(num elements in IOSQ + 1), sending 1 block and approp supporting meta/E2E if necessary to the selected namspc at LBA 0, data pattern of word++, read back, verify pattern.
		PRPSinglePageDiscontig_r10b	revision 1.0b, section 5	Create IOQ's backed by discontigous memory = 1 page.	May only run this test if ((CAP.MQES+1) >= Y. Search for 1 of the following namspcs to run test. Find 1st bare namspc, or find 1st meta namspc, or find 1st E2E namspc. Issue a CreateIOCQ cmd, with QID=1, num elements=Y, where Y = (CC.MPS / CC.IOCQES), where CC.IOCQES=Identify.CQES_b3:0; backed by discontig memory. Issue a CreateIOSQ cmd, with QID=1, num elements=Z, where Z = (CC.MPS / CC.IOSQES), where CC.IOSQES=Identify.SQES_b3:0; backed by discontig memory. Issue X write cmds, where X=(num elements in IOSQ + 1), sending 1 block and approp supporting meta/E2E if necessary to the selected namspc at LBA 0, data pattern of word++, read back, verify pattern.
		PRPGreaterPageContig_r10b	revision 1.0b, section 5	Create IOQ's backed by contigous memory > 1 page.	May only run this test if ((CAP.MQES+1) >= Y. Search for 1 of the following namspcs to run test. Find 1st bare namspc, or find 1st meta namspc, or find 1st E2E namspc. Issue a CreateIOCQ cmd, with QID=1, num elements=Y, where Y = ((CC.MPS / CC.IOCQES) + 1), where CC.IOCQES=Identify.CQES_b3:0; backed by contig memory. Issue a CreateIOSQ cmd, with QID=1, num elements=Z, where Z = ((CC.MPS / CC.IOSQES) + 1), where CC.IOSQES=Identify.SQES_b3:0; backed by contig memory. Issue X write cmds, where X=(num elements in IOSQ + 1), sending 1 block and approp supporting meta/E2E if necessary to the selected namspc at LBA 0, data pattern of word++, read back, verify pattern.
		PRPGreaterPageDiscontig_r10b	revision 1.0b, section 5	Create IOQ's backed by discontigous memory > 1 page.	May only run this test if ((CAP.MQES+1) >= Y. Search for 1 of the following namspcs to run test. Find 1st bare namspc, or find 1st meta namspc, or find 1st E2E namspc. Issue a CreateIOCQ cmd, with QID=1, num elements=Y, where Y = ((CC.MPS / CC.IOCQES) + 1), where CC.IOCQES=Identify.CQES_b3:0; backed by discontig memory. Issue a CreateIOSQ cmd, with QID=1, num elements=Z, where Z = ((CC.MPS / CC.IOSQES) + 1), where CC.IOSQES=Identify.SQES_b3:0; backed by discontig memory. Issue X write cmds, where X=(num elements in IOSQ + 1), sending 1 block and approp supporting meta/E2E if necessary to the selected namspc at LBA 0, data pattern of word++, read back, verify pattern.
GrpAdminGetLogPgCmd	Admin cmd set get log page test cases.	PRP1_r10b	revision 1.0b, section 5	Request data using only PRP1 only	Issue GetLogPage cmd, LID=3, NUMD=(512/4) utilizing only PRP1 for the user space buffer, and expect success.	1) Must use MemBuffer::InitOffset1stPage() specifing buffer offset = 0 / 2) The buffer must set send_64b_bitmask = MASK_PRP1_PAGE
		PRP1PRP2_r10b	revision 1.0b, section 5	Request data using PRP1 and PRP2	Issue GetLogPage cmd, LID=3, NUMD=(512/4) utilizing only PRP1 & PRP2 for the user space buffer, and expect success.	1) Must use MemBuffer::InitOffset1stPage() specifing buffer offset = 0xF00(3840) / 2) The buffer must set send_64b_bitmask = (MASK_PRP1_PAGE | MASK_PRP2_PAGE)
		UnsupportRrvdFields_r10b	revision 1.0b, section 5	Set unsupported/rsvd fields in cmd	Unsupported DW's and rsvd fields are treated identical, the recipient shall not check their value. Issue GetLogPage cmd, LID=3, NUMD=(512/4), expect success. Then issue same cmd setting all unsupported/rsvd fields, expect success. Set: DW0_b15:10, DW2, DW3, DW4, DW5, DW10_b31:28, DW11, DW12, DW13, DW14, DW15.
		NUMDIsAdhered_r10b	revision 1.0b, section 5	Verify GetLogPage NUMD value is adhered	Desiring to request half of a mandatory page and verify the NUMD was followed. Create buffer, size=512, initVal=0xA5; Issue GetLogPage cmd, LID=3, NUMD=((512/4)/2), i.e half this log page, expect success; verify the last half of buffer=0xA5.
		InvalidLogPageNVMSet_r10b	revision 1.0b, section 5	Issue GetLogPage for NVM cmd set, and cause SC=Invalid Log Page	Set the NVM cmd set active. Create a buffer, size=4 to assoc with GetLogPage cmd, NUMD=1. Loop through all reserved LID values, expect failure. NOTE: for the NVM cmd set, there are no I/O cmd set specific LIDS and thus range[80h - BFh) is also reserved.
		InvalidNamspc_r10b	revision 1.0b, section 5	Issue GetLogPage and cause SC=Invalid Namspc or Format	Issue GetLogPage cmd, LID=2, NUMD=(512/4). Determine Identify.LPA.0, and if SMART is supported, then determine X=Identity.NN and loop GetLogPage to all namspcs not supported by DUT and expect failure, 0xFFFFFFFF is legal, 0x00000000 is illegal. If SMART is not supported then all NSID values are legal, verify success.
		MandatoryErrInfo_r10b	revision 1.0b, section 5	Get mandatory error info log page	Determine X=(Identify.ELPE+1). Create a buffer, size=(X*64). Create GetLogPage cmd with LID=1. Issue the cmd multiple times while looping NUMD such that the number of log entries ranges from [0..X], expect success. For each loop init buffer=0, and verify the buffer's non-retrieved log entries = 0x00.
		MandatorySMART_r10b	revision 1.0b, section 5	Get mandatory SMART log page	Create a buffer, size=512. Create GetLogPage cmd with LID=2, NSID=0xFFFFFFFF. Issue the cmd multiple times such that NUMD loops X=[0...512], in steps of 4; reinit buffer = 0x00 each iteration, expect success and verify buffer bytes [(X+1) to 512] = 0x00. Determine Identify.LPA.0 and if indicates SMART supported per namspc, then determine Identify.NN. Reissue prior algo with NSID looping through all valid namspcs, expect success and verify buffer bytes [(X+1) to 512] = 0x00.
		MandatoryFW_r10b	revision 1.0b, section 5	Get mandatory FW Slot log page	Create buffer, size=512, initVal=0x00; Issue GetLogPage cmd, LID=3. Issue the cmd multiple times such that NUMD loops X=[0...512], in steps of 4; reinit buffer = 0x00 each iteration, expect success and verify buffer bytes [(X+1) to 512] = 0x00.
		RsvdBitsErrInfo_r10b	revision 1.0b, section 5	Verify error info log page's rsvd bits are 0	Determine X=(Identify.ELPE+1) and issue GetLogPage, LID=1, NUMD=((X*64)/4). Init all buffer = 0xFF before sending. Verify all rsvd bits of returned payload = 0.
		RsvdBitsSMART_r10b	revision 1.0b, section 5	Verify SMART log page's rsvd bits are 0	Create a buffer, size=512. Create GetLogPage cmd with LID=2, NSID=0xFFFFFFFF. Init all buffer = 0xFF before sending. Issue the cmd and verify all rsvd bits of returned payload = 0. Determine Identify.LPA.0 and if indicates SMART supported per namspc, then determine Identify.NN. Reissue prior cmd with NSID looping through all valid namspcs and verify all rsvd bits of returned payload = 0.
		RsvdBitsFW_r10b	revision 1.0b, section 5	Verify FW Slot log page's rsvd bits are 0	Create buffer, size=512; Issue GetLogPage cmd, LID=3. Init all buffer = 0xFF before sending. Verify all rsvd bits of returned payload = 0.
GrpAdminIdentifyCmd	Admin cmd set identify test cases.	PRP1_r10b	revision 1.0b, section 5	Request data using only PRP1 only	Issue Identify cmd requesting ctrlr namspc struct utilizing only PRP1 for the user space buffer, and expect success.
		PRP1PRP2_r10b	revision 1.0b, section 5	Request data using PRP1 and PRP2	Issue Identify cmd requesting ctrlr namspc struct utilizing PRP1 & PRP2 for the user space buffer, and expect success.	1) Must use MemBuffer::InitOffset1stPage() specifing buffer offset = 0 / 2) The buffer must set send_64b_bitmask = MASK_PRP1_PAGE
		UnsupportRrvdFields_r10b	revision 1.0b, section 5	Set unsupported/rsvd fields in cmd	Unsupported DW's and rsvd fields are treated identical, the recipient shall not check their value. Issue Identify cmd requesting ctrlr namspc, expect success. Then issue same cmd setting all unsupported/rsvd fields, expect success. Set: DW0_b15:10, DW2, DW3, DW4, DW5, DW10_b31:1, DW11, DW12, DW13, DW14, DW15.	1) Must use MemBuffer::InitOffset1stPage() specifing buffer offset = 0x800(2048) / 2) The buffer must set send_64b_bitmask = (MASK_PRP1_PAGE | MASK_PRP2_PAGE)
		InvalidNamspc_r10b	revision 1.0b, section 5	Issue Identify and cause SC=Invalid Namspc or Format	Determine Identify.NN and issue Identify cmd requesting ctrlr namspc to all namspcs not supported by DUT, expect failure.
GrpAdminFormatNVMCmd	Admin cmd format NVM test cases.	UnsupportRrvdFields_r10b	revision 1.0b, section 5	Set unsupported/rsvd fields in cmd	Issue general fmt cmd; All values in cmd are 0, unless Identify.FNA.0=0, in this case NSID=0xFFFFFFFF indicating all namspc's. Unsupported DW's and rsvd fields are treated identical, the recipient shall not check their value. Issue fmt cmd, expect success. Then issue same cmd setting all unsupported/rsvd fields, expect success. Set: DW0_b15:10, DW2, DW3, DW4, DW5, DW6, DW7, DW8, DW9, DW10_b31:12, DW11, DW12, DW13, DW14, DW15.
		InvalidNamspc_r10b	revision 1.0b, section 5	Issue fmt cmd and cause SC=Invalid Namspc or Format	Issue general fmt cmd; All values in cmd are 0. Determine Identify.NN and issue fmt cmd to all namspcs not supported by DUT, expect failure. Finally, if Identify.FNA.0=0, then issue NSID=0, expect failure.
		InvalidFieldSES_r10b	revision 1.0b, section 5	Issue fmt cmd, illegal SES, and cause SC=Invalid Field in Cmd	Issue general fmt cmd; All values in cmd are 0, unless Identify.FNA.0=0, in this case NSID=0xFFFFFFFF indicating all namspc's. If Identify.FNA.2=1 then SESRange=[011b-111b) else SESRange=[010b-111b]. Issue cmd and loop through all SESRanges, expect failure.
		SESUserSingleNamspc_r10b	revision 1.0b, section 5	Test SES user erase functionality for single namspc	Write 1 blk @ LBA 0, data pattern dword++ into namspc 1 with approp meta/E2E requirements if necessary. Issue general fmt cmd; DW10.SES=001b; If Identify.FNA.1=0 then NSID=1, else NSID=0. Read back prior written data and verify a data miscompare.
		SESUserAllNamspc_r10b	revision 1.0b, section 5	Test SES user erase functionality for all namspcs	Determine Identify.NN and write 1 blk @ LBA 0, data pattern dword++ into all namspc's with approp meta/E2E requirements if necessary. Issue general fmt cmd; DW10.SES=001b; If Identify.FNA.1=0 then NSID=0xFFFFFFFF, else NSID=0. Read back prior written data and verify a data miscompare for all namspc's.
		VerifySingleNamspc_r10b	revision 1.0b, section 5	Verify only a 1 namspc affected by per namspc DUT's	Test is only possible if Identify.FNA.1 and Identify.FNA.0 both are 0. Determine Identify.NN and write 1 blk @ LBA 0, data pattern dword++ into all namspc's with approp meta/E2E requirements if necessary. Issue general fmt cmd; DW10.SES=001b, NSID=1. Read back prior written data and verify a data miscompare only for NSID==1, all others should produce correct data pattern prviously written.
		SESCryptoSingleNamspc_r10b	revision 1.0b, section 5	Test SES crypto erase functionality for single namspc	TBD
		SESCryptoAllNamspc_r10b	revision 1.0b, section 5	Test SES crypto erase functionality for all namspcs	TBD
		PILFunctrionality_r10b	revision 1.0b, section 5	Verify proper functionality of PIL field	TBD
		InvalidFormatPI_r10b	revision 1.0b, section 5	Issue fmt cmd, illegal PI, and cause SC=Invalid Format	Determine Identify.NN, for each namspc subsequently determine X from Identify.DPC. If Identify.DPC_4:0 = 0 then X=[000b-111n], else X=[100b-111b]. Issue general fmt cmd to each namspc; if Identify.FNA.0=0 then NSID=namspc, else NSID-=0; loop the cmd thru X, expect failure.
		InvalidFormatMS_r10b	revision 1.0b, section 5	Issue fmt cmd, illegal MS, and cause SC=Invalid Format	Determine Identify.NN, for each namspc issue general fmt cmd; if Identify.FNA.0=0 then NSID=namspc, else NSID=0; Set DW10.MS to all values not supported/reported by Identify.MC_1:0
		InvalidFormatLBAF_r10b	revision 1.0b, section 5	Issue fmt cmd, illegal LBAF, and cause SC=Invalid Format	Determine Identify.NN, for each namspc subsequently determine X=(Identify.NLBAF+1). Issue general fmt cmd to each namspc; if Identify.FNA.0=0 then NSID=namspc, else NSID=0; loop the cmd thru DW10.LBAF=[X…0x0F] expect failure.
		PIFunctionality_r10b	revision 1.0b, section 5	Verify proper functionality of PI field	TBD
GrpAdminAbortCmd	Admin cmd set abort test cases.	UnsupportRrvdFields_r10b	revision 1.0b, section 5	Set unsupported/rsvd fields in cmd	Reset ctrlr to cause a clearing of DUT state. Create an empty IOSQ/IOCQ pair. Issue 1 abort cmd for a cmd that doesn't exist in the IOSQ, expect failure as indicated by CE.DW0.0=1. Unsupported DW's and rsvd fields are treated identical, the recipient shall not check their value. Issue same cmd setting all unsupported/rsvd fields, expect success. Set: DW0_b15:10, DW2, DW3, DW4, DW5, DW6, DW7, DW8, DW9, DW10, DW11, DW12, DW13, DW14, DW15, expect identical outcome.
		AbortSuccess_r10b	revision 1.0b, section 5	Verify abort cmd completes in success.	Reset ctrlr to cause a clearing of DUT state. Find 1st bare namspc, or find 1st meta namspc, or find 1st E2E namspc. Create an empty IOSQ/IOCQ pair. Fill up both IOQ's with NVM flush cmds by not reaping the IOCQ. Issue an abort cmd for a flush cmd in the IOSQ. Start reaping all cmds from the IOCQ until all cmds are accounted, expect exaclty 1 of the flush cmds to complete with SC=Command Abort Requested. Verify the abort cmd completed in success indicated by CE.DW0.0=0.
		AbortCompletes_r10b	revision 1.0b, section 5	Verify abort cmd completes.	Reset ctrlr to cause a clearing of DUT state. Find 1st bare namspc, or find 1st meta namspc, or find 1st E2E namspc. Create an empty IOSQ/IOCQ pair. Fill up both IOQ's with NVM flush cmds by not reaping the IOCQ, but allow the last cmd in the IOSQ to be a read, 1 blk @ LBA=0 with approp meta and E2E if needed. Issue an abort cmd for the read cmd in the IOSQ. Start reaping all cmds from the IOCQ until all cmds are accounted. Verify the abort cmd completed, ignore CE.DW0.0 since success of failure cannot be determined reliably due to implementation variances.
GrpAdminAsyncCmd	Admin cmd set async event request test cases.	UnsupportRrvdFields_r10b	revision 1.0b, section 5	Set unsupported/rsvd fields in cmd	Reset ctrlr to cause a clearing of DUT state. Issue 1 async cmd. Delay 5 sec, verify no CE exists in ACQ. Ring doorbell for IOSQ #1, reap a successful CE from the ASQ, validate CE.DW0 for proper error. Read error event log page to clear async event. Unsupported DW's and rsvd fields are treated identical, the recipient shall not check their value. Issue same cmd setting all unsupported/rsvd fields, expect success. Set: DW0_b15:10, DW2, DW3, DW4, DW5, DW6, DW7, DW8, DW9, DW10, DW11, DW12, DW13, DW14, DW15. Validate CE.DW0 for ringing non-existent doorbell. Read error event log page to clear async event.
		AbortByReset_r10b	revision 1.0b, section 5	Verify an async event is aborted by reset	Reset ctrlr to cause a clearing of DUT state. Issue 1 async cmd. Delay 5 sec, verify no CE exists in ACQ. Reset ctrlr to cause a clearing of DUT state. Ring doorbell for IOSQ #1. Delay 5 sec, verify no CE exists in ACQ.
		VerifyMaxEvents_r10b	revision 1.0b, section 5	Verify the max async events can be created.	Reset ctrlr to cause a clearing of DUT state. Issue Identify.AERL async cmds. Issue 1 more and reap the CE and verify SC=Async Event Limit Exceed. Do the following Identify.AERL iterations: Ring doorbell for IOSQ #1, issue GetLogPage requesting error log page, reap a successful CE from the ASQ, validate CE.DW0 for proper error.
		VerifyMasking_r10b	revision 1.0b, section 5	Verify async events are masked.	Reset ctrlr to cause a clearing of DUT state. Unable to perform this test unless Identify.AERL >= 2. Issue Identify.AERL async cmds. Ring doorbell #1 Identify.AERL times, then verify a single CE exists for 1 async event,and, validate CE.DW0 for proper error.	This runnable condition should be placed inside of RunnableCoreTest()
		VerifyEventQueueing_r10b	revision 1.0b, section 5	Verify async events are queued	Reset ctrlr to cause a clearing of DUT state. Ring doorbell #1. Delay 5 sec and verify no CE's exist in ASQ. Issue async event and reap immiately then verify a single CE exists for 1 async event,and, validate CE.DW0 for proper error.
		DoorOutRange_r10b	revision 1.0b, section 5	Perform doorbell our of range; SC=Invalid doorbell write value	Reset ctrlr to cause a clearing of DUT state. Issue 1 async cmd. Setup and cause IOSQ doorbell write out of base addr and size. Reap async CE immiately then verify a single CE exists for 1 async event, and validate CE.DW0 for proper error.
		SameValueWrote_r10b	revision 1.0b, section 5	Perform doorbell same value; SC=Invalid doorbell write value	Reset ctrlr to cause a clearing of DUT state. Issue 1 async cmd. Setup and cause value written same as prior write to IOSQ doorbell. Reap async CE immiately then verify a single CE exists for 1 async event, and validate CE.DW0 for proper error.
		AddCmdToFullSQ_r10b	revision 1.0b, section 5	Perform add cmd to full SQ; SC=Invalid doorbell write value	Reset ctrlr to cause a clearing of DUT state. Issue 1 async cmd. Setup and cause adding a cmd to a full IOSQ. Reap async CE immiately then verify a single CE exists for 1 async event, and validate CE.DW0 for proper error.
		RemoveFromEmptyCQ_r10b	revision 1.0b, section 5	Perform removal from emtpy CQ; SC=Invalid doorbell write value	Reset ctrlr to cause a clearing of DUT state. Issue 1 async cmd. Setup and cause removal of CE from empty IOCQ. Reap async CE immiately then verify a single CE exists for 1 async event, and validate CE.DW0 for proper error.
GrpAdminSetGetFeatCombo	Admin cmd set/get features utilizing both cmds for efficiency.	FIDArbitration_r10b	revision 1.0b, section 5	Verify changes are allowed on FID=Arbitration	Reset ctrlr to cause a clearing of DUT state. Issue GetFeatures, FID=0x01. Programmatically and dynamically force new, legal values into all fields of CE.DW0 and assoc changes with SetFeatures. Redo GetFeatures to verify settings were accepted. Reset ctrlr to cause a clearing of DUT state. Issue GetFeatures again and verify default values are present in CE.DW0.
		FIDPwrMgmt_r10b	revision 1.0b, section 5	Verify changes are allowed on FID=Pwr mgmt	Reset ctrlr to cause a clearing of DUT state. Issue GetFeatures, FID=0x02. Programmatically and dynamically force new, legal values into all fields of CE.DW0 and assoc changes with SetFeatures. Redo GetFeatures to verify settings were accepted. Reset ctrlr to cause a clearing of DUT state. Issue GetFeatures again and verify default values are present in CE.DW0.
		FIDTempThres_r10b	revision 1.0b, section 5	Verify changes are allowed on FID=Temperature threshold	Reset ctrlr to cause a clearing of DUT state. Issue GetFeatures, FID=0x04. Programmatically and dynamically force new, legal values into all fields of CE.DW0 and assoc changes with SetFeatures. Redo GetFeatures to verify settings were accepted. Reset ctrlr to cause a clearing of DUT state. Issue GetFeatures again and verify default values are present in CE.DW0.
		FIDErrRecovery_r10b	revision 1.0b, section 5	Verify changes are allowed on FID=Error recovery	Reset ctrlr to cause a clearing of DUT state. Issue GetFeatures, FID=0x05. Programmatically and dynamically force new, legal values into all fields of CE.DW0 and assoc changes with SetFeatures. Redo GetFeatures to verify settings were accepted. Reset ctrlr to cause a clearing of DUT state. Issue GetFeatures again and verify default values are present in CE.DW0.
		FIDVolatileCash_r10b	revision 1.0b, section 5	Verify changes are allowed on FID=Volatile write cache	May only execute test if Identify.VWC.0=1. Reset ctrlr to cause a clearing of DUT state. Issue GetFeatures, FID=0x06. Programmatically and dynamically force new, legal values into all fields of CE.DW0 and assoc changes with SetFeatures. Redo GetFeatures to verify settings were accepted. Reset ctrlr to cause a clearing of DUT state. Issue GetFeatures again and verify default values are present in CE.DW0.	This runnable condition should be placed inside of RunnableCoreTest()
		FIDIRQCoalescing_r10b	revision 1.0b, section 5	Verify changes are allowed on FID=IRQ coalescing	Reset ctrlr to cause a clearing of DUT state. Issue GetFeatures, FID=0x08. Programmatically and dynamically force new, legal values into all fields of CE.DW0 and assoc changes with SetFeatures. Redo GetFeatures to verify settings were accepted. Reset ctrlr to cause a clearing of DUT state. Issue GetFeatures again and verify default values are present in CE.DW0.
		FIDIRQVec_r10b	revision 1.0b, section 5	Verify changes are allowed on FID=IRQ vector	Reset ctrlr to cause a clearing of DUT state. Issue GetFeatures, FID=0x09. Programmatically and dynamically force new, legal values into all fields of CE.DW0 and assoc changes with SetFeatures. Redo GetFeatures to verify settings were accepted. Reset ctrlr to cause a clearing of DUT state. Issue GetFeatures again and verify default values are present in CE.DW0.
		FIDWriteAtomicity_r10b	revision 1.0b, section 5	Verify changes are allowed on FID=Write atomicity	Reset ctrlr to cause a clearing of DUT state. Issue GetFeatures, FID=0x0A. Programmatically and dynamically force new, legal values into all fields of CE.DW0 and assoc changes with SetFeatures. Redo GetFeatures to verify settings were accepted. Reset ctrlr to cause a clearing of DUT state. Issue GetFeatures again and verify default values are present in CE.DW0.
		FIDAsyncEventCfg_r10b	revision 1.0b, section 5	Verify changes are allowed on FID=Async write config	Reset ctrlr to cause a clearing of DUT state. Issue GetFeatures, FID=0x0B. Programmatically and dynamically force new, legal values into all fields of CE.DW0 and assoc changes with SetFeatures. Redo GetFeatures to verify settings were accepted. Reset ctrlr to cause a clearing of DUT state. Issue GetFeatures again and verify default values are present in CE.DW0.
GrpAdminSetFeatCmd	Admin cmd set features test cases w/o get features dependency.	InvalidFieldInCmd_r10b	revision 1.0b, section 5	Issue reserved FID's; SC=Invalid field in cmd	Create a baseline SetFeatures cmd, with no PRP payload. Issue cmd for all reserved DW10.FID={0x00, 0x0C to 0x7F, 0x81 to 0xBF}, expect failure.
GrpAdminGetFeatCmd	Admin cmd set get features test cases w/o set features dependency.	UnsupportRrvdFields_r10b	revision 1.0b, section 5	Set unsupported/rsvd fields in cmd	Unsupported DW's and rsvd fields are treated identical, the recipient shall not check their value. Issue a GetFeature cmd with DW10.FID=0x01, and set bits DW0_b15:10, DW2, DW3, DW4, DW5, DW10_31:8, DW11, DW12, DW13, DW14, DW15, expect success.
		InvalidFieldInCmd_r10b	revision 1.0b, section 5	Issue reserved FID's; SC=Invalid field in cmd	Create a baseline GetFeatures cmd, with no PRP payload. Issue cmd for all reserved DW10.FID={0x00, 0x0C to 0x7F, 0x81 to 0xBF}, expect failure.
GrpAdminFirmActCmd	Admin cmd set firmware activate test cases w/o firm img cmd dependency.	UnsupportRrvdFields_r10b	revision 1.0b, section 5	Set unsupported/rsvd fields in cmd	Reset ctrlr to cause a clearing of DUT state. Issue GetLogPage, LID=0x03; Let X=active firmware slot. Issue ActFirmImg cmd with FS=X, AA=0x02, expect success. Unsupported DW's and rsvd fields are treated identical, the recipient shall not check their value. Issue same cmd setting all unsupported/rsvd fields, expect success. Set: DW0_b15:10, DW2, DW3, DW4, DW5, DW6, DW7, DW8, DW9, DW10_31:5, DW11, DW12, DW13, DW14, DW15. Request Identify ctrlr data struct to verify FW operation by validating Identify.FR did not change from what it was set at start of test.	RunnableCoreTest(): Tests are non-destructive because they either fail or enable the same image which is currently executing.
		InvalidFieldCmd_r10b	revision 1.0b, section 5	Issue cmd and cause SC=Invalid field in cmd	Reset ctrlr to cause a clearing of DUT state. Issue GetLogPage, LID=0x03; Let X=active firmware slot. Issue ActFirmImg cmd with FS=X, AA=0x03, expect success. Request Identify ctrlr data struct to verify FW operation by validating Identify.FR did not change from what it was set at start of test.	RunnableCoreTest(): Tests are non-destructive because they either fail or enable the same image which is currently executing.
		InvalidFirmSlot_r10b	revision 1.0b, section 5	Issue cmd and cause SC=Invalid FW slot	Reset ctrlr to cause a clearing of DUT state. Let X={Identify.FRMW+1 to 0x07}. Issue ActFirmImg cmd with FS=X, AA=0x02, expect failure. Request Identify ctrlr data struct to verify FW operation by validating Identify.FR did not change from what it was set at start of test.	RunnableCoreTest(): Tests are non-destructive because they either fail or enable the same image which is currently executing.
		VerifyCtrlrDecide_r10b	revision 1.0b, section 5	Issue cmd and allow ctrlr to decide FW slot	Reset ctrlr to cause a clearing of DUT state. Issue ActFirmImg cmd with FS=0, AA=0x02, expect success. Request Identify ctrlr data struct to verify FW operation by validating Identify.FR did not change from what it was set at start of test.	RunnableCoreTest(): Tests are non-destructive because they either fail or enable the same image which is currently executing.
GrpAdminFirmImgCmd	Admin cmd set firmware image download test cases w/o firm act cmd dependency.	UnsupportRrvdFields_r10b	revision 1.0b, section 5	Set unsupported/rsvd fields in cmd	Issue FirmImgDnld cmd sending --fwimage data, expect success. Unsupported DW's and rsvd fields are treated identical, the recipient shall not check their value. Issue same cmd setting all unsupported/rsvd fields, expect success. Set: DW0_b15:10, DW2, DW3, DW4, DW5, DW12, DW13, DW14, DW15.	1) RunnableCoreTest(): Tests are non-destructive because they will not be calling a subsequent firmware active to cause the download to become permenant in some slot. / 2) RunnableCoreTest(): Test is only runnable if and only if the --fwimage cmd line option was supplied.
GrpAdminFirmCombo	Admin cmd set firmware activate & firmware image utilizing both cmds for effeciency.	DnldPRP1_r10b	revision 1.0b, section 5	Dnld --fwimage using PRP1 only.	Issue FirmImgDnld cmd sending --fwimage data with buffer size of single page using PRP1 only, expect success. Finally issue FirmActivate cmd, AA=0x02, FS=(~(GetLog.FirmSlotInfo.AFI_2:0) & 0x07), expect success, disable and renabled DUT, and reissue GetLog cmd and verify the newly active firm slot succeeded.	1) RunnableCoreTest(): Tests are completely destructive. / 2) RunnableCoreTest(): Test is only runnable if and only if the --fwimage cmd line option was supplied. / 3) Use Buffer::InitOffset1stPage(offset=0) and (send_64b_bitmask = MASK_PRP1_PAGE)
		DnldPRP1PRP2_r10b	revision 1.0b, section 5	Dnld --fwimage using PRP1 & PRP2	Issue FirmImgDnld cmd sending --fwimage data with buffer size of 2 pages using PRP1 & PRP2, expect success. Finally issue FirmActivate cmd, AA=0x02, FS=(~(GetLog.FirmSlotInfo.AFI_2:0) & 0x07), expect success, disable and renabled DUT, and reissue GetLog cmd and verify the newly active firm slot succeeded.	1) RunnableCoreTest(): Tests are completely destructive. / 2) RunnableCoreTest(): Test is only runnable if and only if the --fwimage cmd line option was supplied. / 3) Use Buffer::InitOffset1stPage(offset=0) and (send_64b_bitmask = MASK_PRP1_PAGE | MASK_PRP2_PAGE | MASK_PRP2_LIST)
		VerifyNUMDOFST_r10b	revision 1.0b, section 5	Dnld --fwimage by varying NUMD & OFST	Create a 2 page discontig buffer. Issue FirmImgDnld cmds sending --fwimage data allowing the use of PRP1 & PRP2, but vary the NUMD={0, 1, 2, 3...(end-of-data or (2*CC.MPS))}, while adjusting OFST appropriately for subsequent issues. Xfer len=0 is expected to succeed. Finally issue FirmActivate cmd, AA=0x02, FS=(~(GetLog.FirmSlotInfo.AFI_2:0) & 0x07), expect success, disable and renabled DUT, and reissue GetLog cmd and verify the newly active firm slot succeeded.	1) RunnableCoreTest(): Tests are completely destructive. / 2) RunnableCoreTest(): Test is only runnable if and only if the --fwimage cmd line option was supplied. / 3) Use Buffer::InitOffset1stPage(offset=0) and (send_64b_bitmask = MASK_PRP1_PAGE | MASK_PRP2_PAGE | MASK_PRP2_LIST)
		DnldEntireOutOfOrder_r10b	revision 1.0b, section 5	Dnld --fwimage entirely, but out-of-order	Issue FirmImgDnld cmds sending --fwimage in any legal manner, but slice up the image into 256 non-equal chunks and issue the entire image to the DUT, however interleave the chunks out-of-order by adjusting OFST appropriatly. Finally issue FirmActivate cmd, AA=0x02, FS=(~(GetLog.FirmSlotInfo.AFI_2:0) & 0x07), expect success, disable and renabled DUT, and reissue GetLog cmd and verify the newly active firm slot succeeded.	1) RunnableCoreTest(): Tests are completely destructive. / 2) RunnableCoreTest(): Test is only runnable if and only if the --fwimage cmd line option was supplied.
		DnldPartiallyOutOfOrder_r10b	revision 1.0b, section 5	Dnld --fwimage partially, and out-of-order	Set randon number seed=155. Issue FirmImgDnld cmds sending --fwimage in any legal manner, but slice up the image into 256 non-equal chunks and issue the partial image to the DUT, and interleave the chunks out-of-order by adjusting OFST appropriatly. Use random num gen to target one of the 256 chunks which will not be sent, one chunk missing. Finally issue FirmActivate cmd, AA=0x02, FS=(~(GetLog.FirmSlotInfo.AFI_2:0) & 0x07), expect failure by expecting SC=Invalid firmware image. Disable and renabled DUT, and reissue GetLog cmd and verify the newly active firm slot did not take affect, rather the orig image should be active.	1) RunnableCoreTest(): Tests are completely destructive. / 2) RunnableCoreTest(): Test is only runnable if and only if the --fwimage cmd line option was supplied.
		VerifyImageContinuous_r10b	revision 1.0b, section 5	Dnld --fwimage continuously and verify success.	The continuous feature means no other cmds will be issued while sending FirmImgDnld. Issue FirmImgDnld cmds sending --fwimage in any legal manner. Issue FirmActivate cmd, AA=0x02, FS=(~(GetLog.FirmSlotInfo.AFI_2:0) & 0x07), expect success. Disable and renabled DUT, and reissue GetLog cmd and verify AFI, and FRS? Reports the same revision as Identify.FR.	1) RunnableCoreTest(): Tests are completely destructive. / 2) RunnableCoreTest(): Test is only runnable if and only if the --fwimage cmd line option was supplied.
		VerifyImageInterleave_r10b	revision 1.0b, section 5	Dnld --fwimage interleaved and verify success.	The interleaved feature means between each FirmImgDnld cdm, the test will issue Identify cmd requsting ctrlr data struct. Issue FirmImgDnld cmds sending --fwimage in any legal manner. Issue FirmActivate cmd, AA=0x02, FS=(~(GetLog.FirmSlotInfo.AFI_2:0) & 0x07), expect success. Disable and renabled DUT, and reissue GetLog cmd and verify AFI, and FRS? Reports the same revision as Identify.FR.	1) RunnableCoreTest(): Tests are completely destructive. / 2) RunnableCoreTest(): Test is only runnable if and only if the --fwimage cmd line option was supplied.
		VerifyAllFirmSlots_r10b	revision 1.0b, section 5	Dnld --fwimage and verify all slots operate.	Let X=Identify.FRMW.3:1. If Identify.FRMW.0 is set, then slot 1 is not programmable, thus X cannot test this slot. For the set X, issue --fwimage using FirmImgDnld cmd, active each firmware for all slots X, expect success. Disable and renabled DUT, and reissue GetLog to verify AFI, and FRS? Reports the same revision as Identify.FR.	1) RunnableCoreTest(): Tests are completely destructive. / 2) RunnableCoreTest(): Test is only runnable if and only if the --fwimage cmd line option was supplied.
		InvalidFirmSlot_r10b	revision 1.0b, section 5	Issue cmd and cause SC=Invalid FW slot	If Identify.FRMW.0 is set then slot 1 is read only. Issue FirmImgDnld cmds sending --fwimage in any legal manner. Issue FirmActivate cmd, AA=0x02, FS=1 and expect failure. Disable and renabled DUT, and reissue GetLog cmd and verify the newly active firm slot did not take affect, rather the orig image should be active.	1) RunnableCoreTest(): Tests are completely destructive. / 2) RunnableCoreTest(): Test is only runnable if and only if the --fwimage cmd line option was supplied. / 3) RunnableCoreTest(): May only perform this test if Identify.FRMW.0 is set.
		ValidateDnldNoActivate	revision 1.0b, section 5	Dnld --fwimage, assign slot, do not active.	Issue FirmImgDnld cmds sending --fwimage in any legal manner. Issue FirmActivate cmd, AA=0x00, FS=(~(GetLog.FirmSlotInfo.AFI_2:0) & 0x07), expect success. Disable and renabled DUT, and reissue GetLog cmd and verify the newly active firm slot did not take affect, rather the orig image should be active.	1) RunnableCoreTest(): Tests are completely destructive. / 2) RunnableCoreTest(): Test is only runnable if and only if the --fwimage cmd line option was supplied.
GrpAdminSecSendCmd	Admin cmd set security send test cases.	TBD	revision 1.0b, section 5	TBD	TBD
GrpAdminSecRcvCmd	Admin cmd set security receive test cases.	TBD	revision 1.0b, section 5	TBD	TBD
GrpFusedOps	Fused operational test cases.	TBD	revision 1.0b, section ???	TBD	TBD
GrpRndRobin	Round robin arbitration test cases.	TBD	revision 1.0b, section ???	TBD	TBD
GrpRndRobinUrgent	Weighted round robin with urgent priority arbitration test cases.	TBD	revision 1.0b, section ???	TBD	TBD
GrpPowerMgmt	Power management test cases.	TBD	revision 1.0b, section ???	TBD	TBD